## PM Int. Operation Page
Company Name: |  |  | Acct #:
Revision: 9.00
Controller Model Number:
| Parameter | Parameter Name | User Value | Default
| [Ai] [oPEr] | Analog Input Menu - Operation Page
| [1] [Ai] | Instance 1
| [Ain] | Process Value | Read Only
| [i;Er] | Error Status | Read Only
| [i;CA] | Calibration Offset |  | 0.0
| [2] [Ai] | Instance 2
| [Ain] | Process Value | Read Only
| [i;Er] | Error Status | Read Only
| [i;CA] | Calibration Offset |  | 0.0
| [Lnr] [oPEr] | Linearization Menu - Operation Page
| [1] [Lnr] | Instance 1
| [Su;A] | Source Value A | Read Only
| [oFSt] | Offset |  | 0.0
| [o;u] | Output Value | Read Only
| no display | Output Error | Read Only
| [2] [Lnr] | Instance 2
| [Su;A] | Source Value A | Read Only
| [oFSt] | Offset |  | 0.0
| [o;u] | Output Value | Read Only
| no display | Output Error | Read Only
| [Pu] [oPEr] | Process Value Menu - Operation Page
| [1] [Pu] | Instance 1
| [Su;A] | Source Value A | Read Only
| [Su;b] | Source Value B | Read Only
| [oFSt] | Offset |  | 0.0
| [o;u] | Output Value | Read Only
| no display | Output Error | Read Only
| [2] [Pu] | Instance 2
| [Su;A] | Source Value A | Read Only
| [Su;b] | Source Value B | Read Only
| [oFSt] | Offset |  | 0.0
| [o;u] | Output Value | Read Only
| no display | Output Error | Read Only
| [dio] [oPEr] | Digital Input/Output Menu - Operation Page
| [5] [dio] | Instance 5
| [do;S] | Digital Output State | Read Only
| [Ei;S] | Event Input Status | Read Only
| [6] [dio] | Instance 6
| [do;S] | Digital Output State | Read Only
| [Ei;S] | Event Input Status | Read Only
| [7] [dio] | Instance 7
| [do;S] | Digital Output State | Read Only
| [Ei;S] | Event Input Status | Read Only
| [8] [dio] | Instance 8
| [do;S] | Digital Output State | Read Only
| [Ei;S] | Event Input Status | Read Only
| [9] [dio] | Instance 9
| [do;S] | Digital Output State | Read Only
| [Ei;S] | Event Input Status | Read Only
| [10] [dio] | Instance 10
| [do;S] | Digital Output State | Read Only
| [Ei;S] | Event Input Status | Read Only
| [11] [dio] | Instance 11
| [do;S] | Digital Output State | Read Only
| [Ei;S] | Event Input Status | Read Only
| [12] [dio] | Instance 12
| [do;S] | Digital Output State | Read Only
| [Ei;S] | Event Input Status | Read Only
| [LiM] [oPEr] | Limit Menu - Operation Page
| [LL;S] | Low Set Point |  | 0.0 F or -18.0 C
| [Lh;S] | High Set Point |  | 0.0 F or -18.0 C
| no display | Limit State | Read Only
| no display | Limit Clear Request | Write Only
| [Mon] [oPEr] | Monitor Menu - Operation Page
| [1] [Mon] | Instance 1
| [C;MA] | Control Mode Active | Read Only
| [h;Pr] | Heat Power | Read Only
| [C;Pr] | Cool Power | Read Only
| [C;SP] | Closed Loop Working SP | Read Only
| [Pu;A] | Process Value Active | Read Only
| [2] [Mon] | Instance 2
| [C;MA] | Control Mode Active | Read Only
| [h;Pr] | Heat Power | Read Only
| [C;Pr] | Cool Power | Read Only
| [C;SP] | Closed Loop Working SP | Read Only
| [Pu;A] | Process Value Active | Read Only
| [LooP] [oPEr] | Loop Menu - Operation Page
| [1] [LooP] | Instance 1
| [r;En] | Remote Set Point Enable |  | no
| [r;ty] | Remote Set Point Type |  | AUto
| [C;M] | Control Mode |  | AUto
| [A;tSP] | Autotune Set Point |  | 90.0
| [AUt] | Autotune Request |  | no
| [C;SP] | Closed Loop Set Point |  | 75.0 F or 24.0 C
| [id;S] | Idle Set Point |  | 75.0 F or 24.0 C
| [h;Pb] | Heat Proportional Band |  | 25.0 F or 14.0 C
| [h;hy] | Heat Hysteresis |  | 3.0 F or 2.0 C
| [C;Pb] | Cool Proportional Band |  | 25.0 F or 14.0 C
| [C;hy] | Cool Hysteresis |  | 3.0 F or 2.0 C
| [ti] | Time Integral |  | 180.0
| [td] | Time Derivative |  | 0.0
| [db] | Dead Band |  | 0.0
| [o;SP] | Open Loop Set Point |  | 0.0
| [2] [LooP] | Instance 2
| [r;En] | Remote Set Point Enable |  | no
| [r;ty] | Remote Set Point Type |  | AUto
| [C;M] | Control Mode |  | AUto
| [A;tSP] | Autotune Set Point |  | 90.0
| [AUt] | Autotune Request |  | no
| [C;SP] | Closed Loop Set Point |  | 75.0 F or 24.0 C
| [id;S] | Idle Set Point |  | 75.0 F or 24.0 C
| [h;Pb] | Heat Proportional Band |  | 25.0 F or 14.0 C
| [h;hy] | Heat Hysteresis |  | 3.0 F or 2.0 C
| [C;Pb] | Cool Proportional Band |  | 25.0 F or 14.0 C
| [C;hy] | Cool Hysteresis |  | 3.0 F or 2.0 C
| [ti] | Time Integral |  | 180.0
| [td] | Time Derivative |  | 0.0
| [db] | Dead Band |  | 0.0
| [o;SP] | Open Loop Set Point |  | 0.0
| [ALM] [oPEr] | Alarm Menu - Operation Page
| [1] [ALM] | Instance 1
| [A;Lo] | Low Set Point |  | 32.0 F or 0.0 C
| [A;hi] | High Set Point |  | 300.0 F or 150.0 C
| no display | State | Read Only
| no display | Clearable | Read Only
| no display | Clear Request | Write Only
| no display | Silence Request | Write Only
| no display | Silenced | Read Only
| no display | Latched | Read Only
| [2] [ALM] | Instance 2
| [A;Lo] | Low Set Point |  | 32.0 F or 0.0 C
| [A;hi] | High Set Point |  | 300.0 F or 150.0 C
| no display | State | Read Only
| no display | Clearable | Read Only
| no display | Clear Request | Write Only
| no display | Silence Request | Write Only
| no display | Silenced | Read Only
| no display | Latched | Read Only
| [3] [ALM] | Instance 3
| [A;Lo] | Low Set Point |  | 32.0 F or 0.0 C
| [A;hi] | High Set Point |  | 300.0 F or 150.0 C
| no display | State | Read Only
| no display | Clearable | Read Only
| no display | Clear Request | Write Only
| no display | Silence Request | Write Only
| no display | Silenced | Read Only
| no display | Latched | Read Only
| [4] [ALM] | Instance 4
| [A;Lo] | Low Set Point |  | 32.0 F or 0.0 C
| [A;hi] | High Set Point |  | 300.0 F or 150.0 C
| no display | State | Read Only
| no display | Clearable | Read Only
| no display | Clear Request | Write Only
| no display | Silence Request | Write Only
| no display | Silenced | Read Only
| no display | Latched | Read Only
| [CUrr] [oPEr] | Current Menu - Operation Page
| [C;hi] | High Set Point |  | 50.0
| [C;Lo] | Low Set Point |  | 0.0
| [CU;r] | Read | Read Only
| [C;Er] | Error | Read Only
| [h;Er] | Heater Error | Read Only
| no display | Error Status | Read Only
| [MAt] [oPEr] | Math Menu - Operation Page
Instance 1
| [Su;A] | Source Value A | Read Only
| [Su;b] | Source Value B | Read Only
| [Su;E] | Source Value E | Read Only
| [oFSt] | Offset |  | 0.0
| [o;u] | Output Value | Read Only
| no display | Output Error | Read Only
| [SoF] [oPEr] | Special Output Funtion Menu - Operation Page
Instance 1
| [Su;A] | Source Value A | Read Only
| [Su;b] | Source Value B | Read Only
| [o;u1] | Output Value 1 | Read Only
| [o;u2] | Output Value 2 | Read Only
| no display | Output Error | Read Only
| [PStr] [oPEr] | Profile Status Menu - Operation Page
| [PStr] | Profile Start |  | 1
| [PACr] | Profile Action Request |  | nonE
| [StP] | Active Step | Read Only
| [StyP] | Active Step Type | Read Only
| [tgS1] | Active Target Set Point 1 | Read/Write Only
| [tgS2] | Active Target Set Point 2 | Read/Write Only
| [ACSP] | Produced Set Point 1 | Read Only
| [P;SP2] | Produced Set Point 2 | Read Only
| [Sti] | Step Time Remaining | Read/Write Only
| [Ent1] | Active Event Output 1 | Read/Write Only
| [Ent2] | Active Event Output 2 | Read/Write Only
| [JC] | Jump Count Remaining | Read Only
| no display | Profile State | Read Only
| no display | Current File | Read Only
Notes:
1) PM controllers allow a customer to preset up to 28 parameter variables. If there is a need to set more than 28 variables, special handling is required. Contact Winona Account Management for Support
2) Enter settings in yellow fields.
3) Parameter value fields left blank will automatically be set to the normal factory default settings.
4) Some parameters may not appear depending on model number selected.
Approved by: ______________________________________________________________________
Title: ____________________________________________________________________________
Date: ____________________________________________________________________________

## PM Int Setup Page
Company Name: |  |  | Acct #:
Revision: 9.00
Controller Model Number:
| Parameter | Parameter Name | User Value | Default
| [Ai] [SEt] | Analog Input Menu - Setup Page
| [1] [Ai] | Instance 1
| [SEn] | Sensor Type |  | tc
| [Lin] | Linearization |  | J
| [rt;L] | RTD Leads |  | 2
| [Unit] | Units |  | Pro
| [S;Lo] | Scale Low |  | 0.0
| [S;hi] | Scale High |  | 20.0
| [r;Lo] | Range Low |  | 0.0
| [r;hi] | Range High |  | 9999
| [P;EE] | Process Error Enable |  | oFF
| [P;EL] | Process Error Low |  | 0.0
| [t;C] | Thermistor Curve |  | A
| [r;r] | Resistance Range |  | 40
| [FiL] | Filter Time |  | 0.5
| [i;Er] | Error Latching |  | oFF
| [dEC] | Display Precision |  | 0
| [S;bA] | Sensor Backup Enable |  | oFF
| [2] [Ai] | Instance 2
| [SEn] | Sensor Type |  | tc
| [Lin] | Linearization |  | J
| [rt;L] | RTD Leads |  | 2
| [Unit] | Units |  | Pro
| [S;Lo] | Scale Low |  | 0.0
| [S;hi] | Scale High |  | 20.0
| [r;Lo] | Range Low |  | 0.0
| [r;hi] | Range High |  | 9999
| [P;EE] | Process Error Enable |  | oFF
| [P;EL] | Process Error Low |  | 0.0
| [t;C] | Thermistor Curve |  | A
| [r;r] | Resistance Range |  | 40
| [FiL] | Filter Time |  | 0.5
| [i;Er] | Error Latching |  | oFF
| [dEC] | Display Precision |  | 0
| [Lnr] [SEt] | Linearization Menu - Setup Page
| [1] [Lnr] | Instance 1
| [Fn] | Function |  | oFF
| [Unit] | Units |  | Src
| [iP;1] | Input Point 1 |  | 0.0
| [oP;1] | Output Point 1 |  | 0.0
| [iP;2] | Input Point 2 |  | 1.0
| [oP;2] | Output Point 2 |  | 1.0
| [iP;3] | Input Point 3 |  | 2.0
| [oP;3] | Output Point 3 |  | 2.0
| [iP;4] | Input Point 4 |  | 3.0
| [oP;4] | Output Point 4 |  | 3.0
| [iP;5] | Input Point 5 |  | 4.0
| [oP;5] | Output Point 5 |  | 4.0
| [iP;6] | Input Point 6 |  | 5.0
| [oP;6] | Output Point 6 |  | 5.0
| [iP;7] | Input Point 7 |  | 6.0
| [oP;7] | Output Point 7 |  | 6.0
| [iP;8] | Input Point 8 |  | 7.0
| [oP;8] | Output Point 8 |  | 7.0
| [iP;9] | Input Point 9 |  | 8.0
| [oP;9] | Output Point 9 |  | 8.0
| [iP;10] | Input Point 10 |  | 9.0
| [oP;10] | Output Point 10 |  | 9.0
| [2] [Lnr] | Instance 2
| [Fn] | Function |  | oFF
| [Unit] | Units |  | Src
| [iP;1] | Input Point 1 |  | 0.0
| [oP;1] | Output Point 1 |  | 0.0
| [iP;2] | Input Point 2 |  | 1.0
| [oP;2] | Output Point 2 |  | 1.0
| [iP;3] | Input Point 3 |  | 2.0
| [oP;3] | Output Point 3 |  | 2.0
| [iP;4] | Input Point 4 |  | 3.0
| [oP;4] | Output Point 4 |  | 3.0
| [iP;5] | Input Point 5 |  | 4.0
| [oP;5] | Output Point 5 |  | 4.0
| [iP;6] | Input Point 6 |  | 5.0
| [oP;6] | Output Point 6 |  | 5.0
| [iP;7] | Input Point 7 |  | 6.0
| [oP;7] | Output Point 7 |  | 6.0
| [iP;8] | Input Point 8 |  | 7.0
| [oP;8] | Output Point 8 |  | 7.0
| [iP;9] | Input Point 9 |  | 8.0
| [oP;9] | Output Point 9 |  | 8.0
| [iP;10] | Input Point 10 |  | 9.0
| [oP;10] | Output Point 10 |  | 9.0
| [Pu] [SEt] | Process Value Menu - Setup Page
| [1] [Pu] | Instance 1
| [Fn] | Function |  | oFF
| [P;unt] | Pressure Units |  | PSi
| [A;unt] | Altitude Units |  | HFt
| [b;Pr] | Barometric Pressure |  | 14.7
| [FiL] | Filter |  | 0.0
| [2] [Pu] | Instance 2
| [Fn] | Function |  | oFF
| [P;unt] | Pressure Units |  | PSi
| [A;unt] | Altitude Units |  | HFt
| [b;Pr] | Barometric Pressure |  | 14.7
| [FiL] | Filter |  | 0.0
| [dio] [SEt] | Digital Input/Digital Output Menu - Setup Page
| [5] [dio] | Instance 5
| [dir] | Direction |  | Output
| [LEu] | Level |  | high
| [Fn] | Function |  | nonE
| [Fi] | Function Instance |  | 1
| [o;Ct] | Control |  | Ftb
| [o;tb] | Time Base |  | 1 or 20
| [o;Lo] | Low Power Scale |  | 0
| [o;hi] | High Power Scale |  | 100
| [6] [dio] | Instance 6
| [dir] | Direction |  | Output
| [LEu] | Level |  | high
| [Fn] | Function |  | nonE
| [Fi] | Function Instance |  | 1
| [o;Ct] | Control |  | Ftb
| [o;tb] | Time Base |  | 1 or 20
| [o;Lo] | Low Power Scale |  | 0
| [o;hi] | High Power Scale |  | 100
| [7] [dio] | Instance 7
| [dir] | Direction |  | Output
| [LEu] | Level |  | high
| [Fn] | Function |  | nonE
| [Fi] | Function Instance |  | 1
| [o;Ct] | Control |  | Ftb
| [o;tb] | Time Base |  | 1 or 20
| [o;Lo] | Low Power Scale |  | 0
| [o;hi] | High Power Scale |  | 100
| [8] [dio] | Instance 8
| [dir] | Direction |  | Output
| [LEu] | Level |  | high
| [Fn] | Function |  | nonE
| [Fi] | Function Instance |  | 1
| [o;Ct] | Control |  | Ftb
| [o;tb] | Time Base |  | 1 or 20
| [o;Lo] | Low Power Scale |  | 0
| [o;hi] | High Power Scale |  | 100
| [9] [dio] | Instance 9
| [dir] | Direction |  | Output
| [LEu] | Level |  | high
| [Fn] | Function |  | nonE
| [Fi] | Function Instance |  | 1
| [o;Ct] | Control |  | Ftb
| [o;tb] | Time Base |  | 1 or 20
| [o;Lo] | Low Power Scale |  | 0
| [o;hi] | High Power Scale |  | 100
| [10] [dio] | Instance 10
| [dir] | Direction |  | Output
| [LEu] | Level |  | high
| [Fn] | Function |  | nonE
| [Fi] | Function Instance |  | 1
| [o;Ct] | Control |  | Ftb
| [o;tb] | Time Base |  | 1 or 20
| [o;Lo] | Low Power Scale |  | 0
| [o;hi] | High Power Scale |  | 100
| [11] [dio] | Instance 11
| [dir] | Direction |  | Output
| [LEu] | Level |  | high
| [Fn] | Function |  | nonE
| [Fi] | Function Instance |  | 1
| [o;Ct] | Control |  | Ftb
| [o;tb] | Time Base |  | 1 or 20
| [o;Lo] | Low Power Scale |  | 0
| [o;hi] | High Power Scale |  | 100
| [12] [dio] | Instance 12
| [dir] | Direction |  | Output
| [LEu] | Level |  | high
| [Fn] | Function |  | nonE
| [Fi] | Function Instance |  | 1
| [o;Ct] | Control |  | Ftb
| [o;tb] | Time Base |  | 1 or 20
| [o;Lo] | Low Power Scale |  | 0
| [o;hi] | High Power Scale |  | 100
| [LiM] [SEt] | Limit Menu - Setup Page
| [L;Sd] | Sides |  | both
| [L;hy] | Hysteresis |  | 3 F or 2 C
| [SP;Lh] | Set Point Limit High |  | 9999
| [SP;LL] | Set Point Limit Low |  | -1999
| [L;it] | Integrate |  | no
| [LooP] [SEt] | Control Loop Menu - Setup Page
| [1] [LooP] | Instance 1
| [h;Ag] | Heat Algorithm |  | PID
| [C;Ag] | Cool Algorithm |  | oFF
| [C;Cr] | Cool Output Curve |  | oFF
| [t;tUn] | TRU-TUNE+ Enable |  | no
| [t;bnd] | TRU-TUNE+ Band |  | 0
| [t;gn] | TRU-TUNE+ Gain |  | 3
| [t;Agr] | Autotune Aggressiveness |  | Crit
| [P;dL] | Peltier Delay |  | 0.0
| [UFA] | User Failure Action |  | USEr
| [FAiL] | Input Error Failure |  | USEr
| [Man] | Manual Power |  | 0.0
| [L;dE] | Open Loop Detect Enable |  | no
| [L;dt] | Open Loop Detect Time |  | 240
| [L;dd] | Open Loop Detect Deviation |  | 10 F or 6 C
| [rP] | Ramp Action |  | oFF
| [r;SC] | Ramp Scale |  | Min
| [r;rt] | Ramp Rate |  | 1
| [L;SP] | Low Set Point |  | -1999 F or -1128 C
| [h;SP] | High Set Point |  | 9999 F or 5537 C
| [SP;Lo] | Set Point Open Limit Low |  | -100
| [Sp;hi] | Set Point Open Limit High |  | 100
| [2] [LooP] | Instance 2
| [h;Ag] | Heat Algorithm |  | PID
| [C;Ag] | Cool Algorithm |  | oFF
| [C;Cr] | Cool Output Curve |  | oFF
| [t;tUn] | TRU-TUNE+ Enable |  | no
| [t;bnd] | TRU-TUNE+ Band |  | 0
| [t;gn] | TRU-TUNE+ Gain |  | 3
| [t;Agr] | Autotune Aggressiveness |  | Crit
| [P;dL] | Peltier Delay |  | 0.0
| [UFA] | User Failure Action |  | USEr
| [FAiL] | Input Error Failure |  | USEr
| [Man] | Manual Power |  | 0.0
| [L;dE] | Open Loop Detect Enable |  | no
| [L;dt] | Open Loop Detect Time |  | 240
| [L;dd] | Open Loop Detect Deviation |  | 10 F or 6 C
| [rP] | Ramp Action |  | oFF
| [r;SC] | Ramp Scale |  | Min
| [r;rt] | Ramp Rate |  | 1
| [L;SP] | Low Set Point |  | -1999 F or -1128 C
| [h;SP] | High Set Point |  | 9999 F or 5537 C
| [SP;Lo] | Set Point Open Limit Low |  | -100
| [Sp;hi] | Set Point Open Limit High |  | 100
| [otPt] [SEt] | Output Menu - Setup Page
| [1] [otPt] | Instance 1
| [o;ty] | Type (process) |  | uoLt
| [Fn] | Function |  | hEAt
| [r;Sr] | Retransmit Source |  | Ai
| [Fi] | Function Instance |  | 1
| [S;Lo] | Scale Low |  | 0
| [S;hi] | Scale High |  | 10
| [r;Lo] | Range Low |  | 0 F or -18 C
| [r;hi] | Range High |  | 9999 F or 5537 C
| [oLo] | Low Power Scale |  | 0
| [o;hi] | High Power Scale |  | 100
| [o;CA] | Calibration Offset |  | 0
| [o;Fn] | Function (time proportioned) |  | hEAt
| [o;Fi] | Function Instance |  | 1
| [o;Ct] | Control |  | Ftb
| [o;tb] | Time Base |  | 1 or 20
| [o;Lo] | Low Power Scale |  | 0
| [o;hi] | High Power Scale |  | 100
| [2] [otPt] | Instance 2
| [o;Fn] | Function (time proportioned) |  | Alarm
| [o;Fi] | Function Instance |  | 1
| [o;Ct] | Control |  | Ftb
| [o;tb] | Time Base |  | 1 or 20
| [o;Lo] | Low Power Scale |  | 0
| [o;hi] | High Power Scale |  | 100
| [3] [otPt] | Instance 3
| [o;ty] | Type (process) |  | uoLt
| [Fn] | Function |  | oFF
| [r;Sr] | Retransmit Source |  | Ai
| [Fi] | Function Instance |  | 1
| [S;Lo] | Scale Low |  | 0
| [S;hi] | Scale High |  | 10
| [r;Lo] | Range Low |  | 0 F or -18 C
| [r;hi] | Range High |  | 9999 F or 5537 C
| [oLo] | Low Power Scale |  | 0
| [o;hi] | High Power Scale |  | 100
| [o;CA] | Calibration Offset |  | 0
| [o;Fn] | Function (time proportioned) |  | oFF
| [o;Fi] | Function Instance |  | 1
| [o;Ct] | Control |  | Ftb
| [o;tb] | Time Base |  | 1 or 20
| [o;Lo] | Low Power Scale |  | 0
| [o;hi] | High Power Scale |  | 100
| [4] [otPt] | Instance 4
| [o;Fn] | Function (time proportioned) |  | oFF
| [o;Fi] | Function Instance |  | 1
| [o;Ct] | Control |  | Ftb
| [o;tb] | Time Base |  | 1 or 20
| [o;Lo] | Low Power Scale |  | 0
| [o;hi] | High Power Scale |  | 100
| [ALM] [SEt] | Alarm Menu - Setup Page
| [1] [ALM] | Instance 1
| [A;ty] | Type |  | oFF
| [Sr;A] | Source Function A |  | Ai
| [iS;A] | Source Instance A |  | 1
| [A;hy] | Hysteresis |  | 1.0
| [A;Lg] | Logic |  | AL.C
| [A;Sd] | Sides |  | both
| [A;LA] | Latching |  | nLAt
| [A;bL] | Blocking |  | oFF
| [A;Si] | Silencing |  | oFF
| [A;dSP] | Display |  | on
| [A;dL] | Delay |  | 0
| [2] [ALM] | Instance 2
| [A;ty] | Type |  | oFF
| [Sr;A] | Source Function A |  | Ai
| [iS;A] | Source Instance A |  | 1
| [A;hy] | Hysteresis |  | 1.0
| [A;Lg] | Logic |  | AL.C
| [A;Sd] | Sides |  | both
| [A;LA] | Latching |  | nLAt
| [A;bL] | Blocking |  | oFF
| [A;Si] | Silencing |  | oFF
| [A;dSP] | Display |  | on
| [A;dL] | Delay |  | 0
| [3] [ALM] | Instance 3
| [A;ty] | Type |  | oFF
| [Sr;A] | Source Function A |  | Ai
| [iS;A] | Source Instance A |  | 1
| [A;hy] | Hysteresis |  | 1.0
| [A;Lg] | Logic |  | AL.C
| [A;Sd] | Sides |  | both
| [A;LA] | Latching |  | nLAt
| [A;bL] | Blocking |  | oFF
| [A;Si] | Silencing |  | oFF
| [A;dSP] | Display |  | on
| [A;dL] | Delay |  | 0
| [4] [ALM] | Instance 4
| [A;ty] | Type |  | oFF
| [Sr;A] | Source Function A |  | Ai
| [iS;A] | Source Instance A |  | 1
| [A;hy] | Hysteresis |  | 1.0
| [A;Lg] | Logic |  | AL.C
| [A;Sd] | Sides |  | both
| [A;LA] | Latching |  | nLAt
| [A;bL] | Blocking |  | oFF
| [A;Si] | Silencing |  | oFF
| [A;dSP] | Display |  | on
| [A;dL] | Delay |  | 0
| [CUrr] [SEt] | Current Menu - Setup Page
| [C;Sd] | Current Sides |  | oFF
| [CU;r] | Current Reading Enable |  | no
| [C;dt] | Current Detect Threshold |  | 9
| [C;SC] | Current Scaling |  | 50
| [C;oFS] | Current Offset |  | 0
| [C;Si] | Current Source Output Instance |  | 1
| [MAt] [SEt] | Math Menu - Setup Page
| [Fn] | Function |  | oFF
| [SFn;E] | Source Function E |  | nonE
| [Si;E] | Source Instance E |  | 1
| [S;Lo] | Scale Low |  | 0.0
| [S;hi] | Scale High |  | 1.0
| [r;Lo] | Range Low |  | 0.0
| [r;hi] | Range High |  | 1.0
| [FiL] | Filter |  | 0.0
| [SoF] [SEt] | Special Output Function Menu - Setup Page
| [Fn] | Function |  | oFF
| [SFn;A] | Source Function A |  | nonE
| [Si;A] | Source Instance A |  | 1
| [SFn;b] | Source Function B |  | nonE
| [Si;b] | Source Instance B |  | 1
| [Pon;A] | Power On Level A |  | 0
| [PoF;A] | Power Off Level A |  | 5
| [Pon;b] | Power On Level B |  | 0
| [PoF;b] | Power Off Level B |  | 5
| [on;t] | Minimum On Time |  | 20
| [oF;t] | Minimum Off Time |  | 20
| [t;t] | Valve Travel Time |  | 120
| [db] | Dead Band |  | 2
| [FUn] [SEt] | Function Key Menu - Setup Page
| [1] [FUn] | Instance 1
| [LEu] | Level |  | high
| [Fn] | Digital Input Function |  | nonE
| [Fi] | Instance |  | 0
| [2] [FUn] | Instance 2
| [LEu] | Level |  | high
| [Fn] | Digital Input Function |  | nonE
| [Fi] | Instance |  | 0
| [gLbL] [SEt] | Global Menu - Setup Page
| [C_F] | Display Units |  | F
| [AC;LF] | AC Line Frequency |  | 60
| [r;tyP] | Ramping Type |  | ti
| [P;typ] | Profile Type |  | StPt
| [GSE] | Guaranteed Soak Enable |  | oFF
| [GSd1] | Guaranteed Soak Deviation 1 |  | 10.0 F or 6.0 C
| [GSd2] | Guaranteed Soak Deviation 2 |  | 10.0 F or 6.0 C
| [Si;A] | Source Instance A |  | 1
| [Si;b] | Source Instance B |  | 1
| [Poti] | Power Out Time |  | 0
| [C;LEd] | Communications LED Action |  | both
| [2onE] | Zone |  | on
| [ChAn] | Channel |  | on
| [d;PrS] | Display Pairs |  | 2
| [d;ti] | Display Time |  | 0
| [USr;S] | User Settings Save |  | nonE
| [USr;r] | User Restore Settings |  | nonE
| [CoM] [SEt] | Communications Menu - Setup Page
| [1] [CoM] | Instance 1
| [PCoL] | Protocol |  | Mod or Std
| [Ad;S] | Address Standard Bus |  | 1
| [Ad;M] | Address Modbus |  | 1
| [bAUd] | Baud Rate Modbus |  | 9600
| [Par] | Parity Modbus |  | nonE
| [C_F] | Display Units |  | F
| [M;hL] | Modbus Word Order |  | Lohi
| [MAP] | Data Map |  | 1 or 2
| [nU;S] | Non-volatile Save |  | yES
| [2] [CoM] | Instance 2
| [Ad;d] | DeviceNet Node Address |  | 63
| [bAUd] | Baud Rate DeviceNet |  | 125
| [FC;E | DeviceNet Quick Connect Enable |  | no
| [P;Add] | Profibus Node Address |  | 126
| [A;Loc] | Profibus Address Lock |  | no
| [Ad;M] | Address Modbus |  | 1
| [bAUd] | Baud Rate Modbus |  | 9600
| [Par] | Parity Modbus |  | nonE
| [M;hL] | Modbus Word Order |  | Lohi
| [iP;M] | IP Address Mode |  | dhCP
| [iP;F1] | IP Fixed Address Part 1 |  | 169
| [iP;F2] | IP Fixed Address Part 2 |  | 254
| [iP;F3] | IP Fixed Address Part 3 |  | 1
| [iP;F4] | IP Fixed Address Part 4 |  | 1
| [iP;F5] | IP Fixed Address Part 5 |  | x
| [iP;F6] | IP Fixed Address Part 6 |  | x
| [iP;S1] | IP Fixed Subnet Part 1 |  | 255
| [iP;S2] | IP Fixed Subnet Part 2 |  | 255
| [iP;S3] | IP Fixed Subnet Part 3 |  | 0
| [iP;S4] | IP Fixed Subnet Part 4 |  | 0
| [iP;S5] | IP Fixed Subnet Part 5 |  | x
| [iP;S6] | IP Fixed Subnet Part 6 |  | x
| [iP;g1] | IP Fixed Gateway Part 1 |  | 0
| [iP;g2] | IP Fixed Gateway Part 2 |  | 0
| [iP;g3] | IP Fixed Gateway Part 3 |  | 0
| [iP;g4] | IP Fixed Gateway Part 4 |  | 0
| [iP;g5] | IP Fixed Gateway Part 5 |  | x
| [iP;g6] | IP Fixed Gateway Part 6 |  | x
| [Mb;E] | Modbus TCP Enable |  | yES
| [EiP;E] | EtherNet/IP Enable |  | yES
| [Ao;nb] | Implicit Output Assembly Size |  | 20
| [Ai;nb] | Implicit Input Assembly Size |  | 20
| [C_F] | Display Units |  | F
| [MAP] | Data Map |  | 1 or 2
| [nU;S] | Non-volatile Save |  | Yes
| [rtc] [SEt] | Real Time Clock Menu - Setup Page
| [hoUr] | Hours |  | 0
| [Min] | Minutes |  | 0
| [doW] | Day of Week |  | Sun
Approved by: ______________________________________________________________________
Title: _____________________________________________________________________________
Date: ____________________________________________________________________________
Notes:
1) PM controllers allow a customer to preset up to 28 parameter variables. If there is a need to set more than 28 variables, special handling is required. Contact Winona Account Management for Support
2) Enter settings in yellow fields.
3) Parameter value fields left blank will automatically be set to the normal factory default settings.
4) Some parameters may not appear depending on model number selected.

## PM Int. Factory Page
Company Name: |  |  | Acct #:
Revision: 9.00
Controller Model Number:
| Parameter | Parameter Name | User Values | Defaults | Instance | Defaults
| [CUSt] [FCty] | Custom Menu - Factory Page
| [PAr] | Parameter 1 |  | AC.Pu | [iid] | 1
| [PAr] | Parameter 2 |  | AC.SP | [iid] | 1
| [PAr] | Parameter 3 |  | C.M | [iid] | 1
| [PAr] | Parameter 4 |  | h.Pr | [iid] | 1
| [PAr] | Parameter 5 |  | C.Pr | [iid] | 1
| [PAr] | Parameter 6 |  | AUt | [iid] | 1
| [PAr] | Parameter 7 |  | idLE | [iid] | 1
| [PAr] | Parameter 8 |  | P.Str | [iid] | 1
| [PAr] | Parameter 9 |  | P.ACr | [iid] | 1
| [PAr] | Parameter 10 |  | nonE | [iid] | X
| [PAr] | Parameter 11 |  | nonE | [iid] | X
| [PAr] | Parameter 12 |  | nonE | [iid] | X
| [PAr] | Parameter 13 |  | nonE | [iid] | X
| [PAr] | Parameter 14 |  | nonE | [iid] | X
| [PAr] | Parameter 15 |  | nonE | [iid] | X
| [PAr] | Parameter 16 |  | nonE | [iid] | X
| [PAr] | Parameter 17 |  | nonE | [iid] | X
| [PAr] | Parameter 18 |  | nonE | [iid] | X
| [PAr] | Parameter 19 |  | nonE | [iid] | X
| [PAr] | Parameter 20 |  | nonE | [iid] | X
| [LoC] [FCty] | Security Setting Menu - Factory Page
| [LoC;o] | Operations Page |  | 2
| [LoC;P] | Profiling Page |  | 3
| [PAS;E] | Password Enable |  | oFF
| [rLoC] | Read Lockout Security |  | 5
| [SLoC] | Set Lockout Security |  | 5
| [LoC;L] | Locked Access Level |  | 5
| [roLL] | Rolling Password |  | oFF
| [PAS;u] | User Password |  | 63
| PAS;A | Administrator Password |  | 156
| [diAg] [FCty] | Diagnostics Menu - Operation Page
| [Pn] | Part Number | Read Only
| [rEu] | Software Revision | Read Only
| [S;bLd] | Software Build | Read Only
| [Sn] | Serial Number | Read Only
| [dAtE] | Date of Manufacture | Read Only
| [iP;AC] | IP Address Mode | Read Only
| [iP;A1] | IP Actual Address Part 1 | Read Only
| [iP;A2] | IP Actual Address Part 2 | Read Only
| [iP;A3] | IP Actual Address Part 3 | Read Only
| [iP;A4] | IP Actual Address Part 4 | Read Only
| [iP;A5] | IP Actual Address Part 5 | Read Only
| [iP;A6] | IP Actual Address Part 6 | Read Only
| [CAL] [FCty] | Calibration Menu - Operation Page
| [1] [CAL] | Instance 1
| [Mu] | Electrical Measurement | Read Only
| [EL;io] | Electrical Input Offset |  | 0.000
| [EL;iS] | Electrical Input Slope |  | 1.000
| [2] [CAL] | Instance 2
| [Mu] | Electrical Measurement | Read Only
| [EL;io] | Electrical Input Offset |  | 0.000
| [EL;iS] | Electrical Input Slope |  | 1.000
| [1] [CAL] | Instance 1
| [ELo;o] | Electrical Output Offset |  | 0.000
| [ELo;S] | Electrical Output Slope |  | 1.000
| [3] [CAL] | Instance 3
| [ELo;o] | Electrical Output Offset |  | 0.000
| [ELo;S] | Electrical Output Slope |  | 1.000
Approved by: ______________________________________________________________________
Title: _____________________________________________________________________________
Date: ____________________________________________________________________________
Notes:
1) PM controllers allow a customer to preset up to 28 parameter variables. If there is a need to set more than 28 variables, special handling is required. Contact Winona Account Management for Support
2) Enter settings in yellow fields.
3) Parameter value fields left blank will automatically be set to the normal factory default settings.
4) Some parameters may not appear depending on model number selected.

## PM Profile
|  |  |  | Profiles 1 & 2 | [7 empty] | Profiles 3 & 4
Company Name: |  |  | Acct #: |  |  |  |  | Company Name: |  |  | Acct #:
Revision: 9.00 | [7 empty] | Revision:
Controller Model Number: | [7 empty] | Controller Model Number:
Parameter | Parameter Name | User Values | Defaults | Parameter | Parameter Name | User Values | Defaults | Parameter | Parameter Name | User Values | Defaults | Parameter | Parameter Name | User Values | Defaults
[P1] [ProF] | Profile 1 Menu - Profiling Page |  |  | [P2] [ProF] | Profile 2 Menu - Profiling Page |  |  | [P3] [ProF] | Profile 3 Menu - Profiling Page |  |  | [P4] [ProF] | Profile 4 Menu - Profiling Page
[1] [P1] | Step 1 |  |  | [11] [P2] | Step 11 |  |  | [21] [P3] | Step 21 |  |  | [31] [P4] | Step 31
[S;tyP] | Step Type |  | UStP | [S;tyP] | Step Type |  | UStP | [S;tyP] | Step Type |  | UStP | [S;tyP] | Step Type |  | UStP
[t;SP1] | Target Set Point 1 |  | 0 F or -18 C | [t;SP1] | Target Set Point 1 |  | 0 F or -18 C | [t;SP1] | Target Set Point 1 |  | 0 F or -18 C | [t;SP1] | Target Set Point 1 |  | 0 F or -18 C
[t;SP2] | Target Set Point 2 |  | 0 F or -18 C | [t;SP2] | Target Set Point 2 |  | 0 F or -18 C | [t;SP2] | Target Set Point 2 |  | 0 F or -18 C | [t;SP2] | Target Set Point 2 |  | 0 F or -18 C
[hoUr] | Hours |  | 0 | [hoUr] | Hours |  | 0 | [hoUr] | Hours |  | 0 | [hoUr] | Hours |  | 0
[Min] | Minutes |  | 0 | [Min] | Minutes |  | 0 | [Min] | Minutes |  | 0 | [Min] | Minutes |  | 0
[SEC] | Seconds |  | 0 | [SEC] | Seconds |  | 0 | [SEC] | Seconds |  | 0 | [SEC] | Seconds |  | 0
[rAtE] | Rate |  | 0 | [rAtE] | Rate |  | 0 | [rAtE] | Rate |  | 0 | [rAtE] | Rate |  | 0
[WPi] | Wait For Process Instance |  | 1 | [WPi] | Wait For Process Instance |  | 1 | [WPi] | Wait For Process Instance |  | 1 | [WPi] | Wait For Process Instance |  | 1
[W;P1] | Wait For Process Value |  | 0 F or -18 C | [W;P1] | Wait For Process Value |  | 0 F or -18 C | [W;P1] | Wait For Process Value |  | 0 F or -18 C | [W;P1] | Wait For Process Value |  | 0 F or -18 C
[WE;1] | Wait Event 5-12 |  | oFF | [WE;1] | Wait Event 5-12 |  | oFF | [WE;1] | Wait Event 5-12 |  | oFF | [WE;1] | Wait Event 5-12 |  | oFF
[WE;2] | Wait Event 5-12 |  | oFF | [WE;2] | Wait Event 5-12 |  | oFF | [WE;2] | Wait Event 5-12 |  | oFF | [WE;2] | Wait Event 5-12 |  | oFF
[doW] | Day of Week |  | Sun | [doW] | Day of Week |  | Sun | [doW] | Day of Week |  | Sun | [doW] | Day of Week |  | Sun
[JS] | Jump Step |  | 0 | [JS] | Jump Step |  | 0 | [JS] | Jump Step |  | 0 | [JS] | Jump Step |  | 0
[JC] | Jump Count |  | 0 | [JC] | Jump Count |  | 0 | [JC] | Jump Count |  | 0 | [JC] | Jump Count |  | 0
[End] | End Type |  | USEr | [End] | End Type |  | USEr | [End] | End Type |  | USEr | [End] | End Type |  | USEr
[Ent1] | Profile Event Output A |  | oFF | [Ent1] | Profile Event Output A |  | oFF | [Ent1] | Profile Event Output A |  | oFF | [Ent1] | Profile Event Output A |  | oFF
[Ent2] | Profile Event Output B |  | oFF | [Ent2] | Profile Event Output B |  | oFF | [Ent2] | Profile Event Output B |  | oFF | [Ent2] | Profile Event Output B |  | oFF
[P1] [ProF] | Profile 1 Menu - Profiling Page |  |  | [P2] [ProF] | Profile 2 Menu - Profiling Page |  |  | [P3] [ProF] | Profile 3 Menu - Profiling Page |  |  | [P4] [ProF] | Profile 4 Menu - Profiling Page
[2] [P1] | Step 2 |  |  | [12] [P2] | Step 12 |  |  | [22] [P3] | Step 22 |  |  | [32] [P4] | Step 32
[S;tyP] | Step Type |  | UStP | [S;tyP] | Step Type |  | UStP | [S;tyP] | Step Type |  | UStP | [S;tyP] | Step Type |  | UStP
[t;SP1] | Target Set Point 1 |  | 0 F or -18 C | [t;SP1] | Target Set Point 1 |  | 0 F or -18 C | [t;SP1] | Target Set Point 1 |  | 0 F or -18 C | [t;SP1] | Target Set Point 1 |  | 0 F or -18 C
[t;SP2] | Target Set Point 2 |  | 0 F or -18 C | [t;SP2] | Target Set Point 2 |  | 0 F or -18 C | [t;SP2] | Target Set Point 2 |  | 0 F or -18 C | [t;SP2] | Target Set Point 2 |  | 0 F or -18 C
[hoUr] | Hours |  | 0 | [hoUr] | Hours |  | 0 | [hoUr] | Hours |  | 0 | [hoUr] | Hours |  | 0
[Min] | Minutes |  | 0 | [Min] | Minutes |  | 0 | [Min] | Minutes |  | 0 | [Min] | Minutes |  | 0
[SEC] | Seconds |  | 0 | [SEC] | Seconds |  | 0 | [SEC] | Seconds |  | 0 | [SEC] | Seconds |  | 0
[rAtE] | Rate |  | 0 | [rAtE] | Rate |  | 0 | [rAtE] | Rate |  | 0 | [rAtE] | Rate |  | 0
[WPi] | Wait For Process Instance |  | 1 | [WPi] | Wait For Process Instance |  | 1 | [WPi] | Wait For Process Instance |  | 1 | [WPi] | Wait For Process Instance |  | 1
[W;P1] | Wait For Process Value |  | 0 F or -18 C | [W;P1] | Wait For Process Value |  | 0 F or -18 C | [W;P1] | Wait For Process Value |  | 0 F or -18 C | [W;P1] | Wait For Process Value |  | 0 F or -18 C
[WE;1] | Wait Event 5-12 |  | oFF | [WE;1] | Wait Event 5-12 |  | oFF | [WE;1] | Wait Event 5-12 |  | oFF | [WE;1] | Wait Event 5-12 |  | oFF
[WE;2] | Wait Event 5-12 |  | oFF | [WE;2] | Wait Event 5-12 |  | oFF | [WE;2] | Wait Event 5-12 |  | oFF | [WE;2] | Wait Event 5-12 |  | oFF
[doW] | Day of Week |  | Sun | [doW] | Day of Week |  | Sun | [doW] | Day of Week |  | Sun | [doW] | Day of Week |  | Sun
[JS] | Jump Step |  | 0 | [JS] | Jump Step |  | 0 | [JS] | Jump Step |  | 0 | [JS] | Jump Step |  | 0
[JC] | Jump Count |  | 0 | [JC] | Jump Count |  | 0 | [JC] | Jump Count |  | 0 | [JC] | Jump Count |  | 0
[End] | End Type |  | USEr | [End] | End Type |  | USEr | [End] | End Type |  | USEr | [End] | End Type |  | USEr
[Ent1] | Profile Event Output A |  | oFF | [Ent1] | Profile Event Output A |  | oFF | [Ent1] | Profile Event Output A |  | oFF | [Ent1] | Profile Event Output A |  | oFF
[Ent2] | Profile Event Output B |  | oFF | [Ent2] | Profile Event Output B |  | oFF | [Ent2] | Profile Event Output B |  | oFF | [Ent2] | Profile Event Output B |  | oFF
[P1] [ProF] | Profile 1 Menu - Profiling Page |  |  | [P2] [ProF] | Profile 2 Menu - Profiling Page |  |  | [P3] [ProF] | Profile 3 Menu - Profiling Page |  |  | [P4] [ProF] | Profile 4 Menu - Profiling Page
[3] [P1] | Step 3 |  |  | [13] [P2] | Step 13 |  |  | [23] [P3] | Step 23 |  |  | [33] [P4] | Step 33
[S;tyP] | Step Type |  | UStP | [S;tyP] | Step Type |  | UStP | [S;tyP] | Step Type |  | UStP | [S;tyP] | Step Type |  | UStP
[t;SP1] | Target Set Point 1 |  | 0 F or -18 C | [t;SP1] | Target Set Point 1 |  | 0 F or -18 C | [t;SP1] | Target Set Point 1 |  | 0 F or -18 C | [t;SP1] | Target Set Point 1 |  | 0 F or -18 C
[t;SP2] | Target Set Point 2 |  | 0 F or -18 C | [t;SP2] | Target Set Point 2 |  | 0 F or -18 C | [t;SP2] | Target Set Point 2 |  | 0 F or -18 C | [t;SP2] | Target Set Point 2 |  | 0 F or -18 C
[hoUr] | Hours |  | 0 | [hoUr] | Hours |  | 0 | [hoUr] | Hours |  | 0 | [hoUr] | Hours |  | 0
[Min] | Minutes |  | 0 | [Min] | Minutes |  | 0 | [Min] | Minutes |  | 0 | [Min] | Minutes |  | 0
[SEC] | Seconds |  | 0 | [SEC] | Seconds |  | 0 | [SEC] | Seconds |  | 0 | [SEC] | Seconds |  | 0
[rAtE] | Rate |  | 0 | [rAtE] | Rate |  | 0 | [rAtE] | Rate |  | 0 | [rAtE] | Rate |  | 0
[WPi] | Wait For Process Instance |  | 1 | [WPi] | Wait For Process Instance |  | 1 | [WPi] | Wait For Process Instance |  | 1 | [WPi] | Wait For Process Instance |  | 1
[W;P1] | Wait For Process Value |  | 0 F or -18 C | [W;P1] | Wait For Process Value |  | 0 F or -18 C | [W;P1] | Wait For Process Value |  | 0 F or -18 C | [W;P1] | Wait For Process Value |  | 0 F or -18 C
[WE;1] | Wait Event 5-12 |  | oFF | [WE;1] | Wait Event 5-12 |  | oFF | [WE;1] | Wait Event 5-12 |  | oFF | [WE;1] | Wait Event 5-12 |  | oFF
[WE;2] | Wait Event 5-12 |  | oFF | [WE;2] | Wait Event 5-12 |  | oFF | [WE;2] | Wait Event 5-12 |  | oFF | [WE;2] | Wait Event 5-12 |  | oFF
[doW] | Day of Week |  | Sun | [doW] | Day of Week |  | Sun | [doW] | Day of Week |  | Sun | [doW] | Day of Week |  | Sun
[JS] | Jump Step |  | 0 | [JS] | Jump Step |  | 0 | [JS] | Jump Step |  | 0 | [JS] | Jump Step |  | 0
[JC] | Jump Count |  | 0 | [JC] | Jump Count |  | 0 | [JC] | Jump Count |  | 0 | [JC] | Jump Count |  | 0
[End] | End Type |  | USEr | [End] | End Type |  | USEr | [End] | End Type |  | USEr | [End] | End Type |  | USEr
[Ent1] | Profile Event Output A |  | oFF | [Ent1] | Profile Event Output A |  | oFF | [Ent1] | Profile Event Output A |  | oFF | [Ent1] | Profile Event Output A |  | oFF
[Ent2] | Profile Event Output B |  | oFF | [Ent2] | Profile Event Output B |  | oFF | [Ent2] | Profile Event Output B |  | oFF | [Ent2] | Profile Event Output B |  | oFF
[P1] [ProF] | Profile 1 Menu - Profiling Page |  |  | [P2] [ProF] | Profile 2 Menu - Profiling Page |  |  | [P3] [ProF] | Profile 3 Menu - Profiling Page |  |  | [P4] [ProF] | Profile 4 Menu - Profiling Page
[4] [P1] | Step 4 |  |  | [14] [P2] | Step 14 |  |  | [24] [P3] | Step 24 |  |  | [34] [P4] | Step 34
[S;tyP] | Step Type |  | UStP | [S;tyP] | Step Type |  | UStP | [S;tyP] | Step Type |  | UStP | [S;tyP] | Step Type |  | UStP
[t;SP1] | Target Set Point 1 |  | 0 F or -18 C | [t;SP1] | Target Set Point 1 |  | 0 F or -18 C | [t;SP1] | Target Set Point 1 |  | 0 F or -18 C | [t;SP1] | Target Set Point 1 |  | 0 F or -18 C
[t;SP2] | Target Set Point 2 |  | 0 F or -18 C | [t;SP2] | Target Set Point 2 |  | 0 F or -18 C | [t;SP2] | Target Set Point 2 |  | 0 F or -18 C | [t;SP2] | Target Set Point 2 |  | 0 F or -18 C
[hoUr] | Hours |  | 0 | [hoUr] | Hours |  | 0 | [hoUr] | Hours |  | 0 | [hoUr] | Hours |  | 0
[Min] | Minutes |  | 0 | [Min] | Minutes |  | 0 | [Min] | Minutes |  | 0 | [Min] | Minutes |  | 0
[SEC] | Seconds |  | 0 | [SEC] | Seconds |  | 0 | [SEC] | Seconds |  | 0 | [SEC] | Seconds |  | 0
[rAtE] | Rate |  | 0 | [rAtE] | Rate |  | 0 | [rAtE] | Rate |  | 0 | [rAtE] | Rate |  | 0
[WPi] | Wait For Process Instance |  | 1 | [WPi] | Wait For Process Instance |  | 1 | [WPi] | Wait For Process Instance |  | 1 | [WPi] | Wait For Process Instance |  | 1
[W;P1] | Wait For Process Value |  | 0 F or -18 C | [W;P1] | Wait For Process Value |  | 0 F or -18 C | [W;P1] | Wait For Process Value |  | 0 F or -18 C | [W;P1] | Wait For Process Value |  | 0 F or -18 C
[WE;1] | Wait Event 5-12 |  | oFF | [WE;1] | Wait Event 5-12 |  | oFF | [WE;1] | Wait Event 5-12 |  | oFF | [WE;1] | Wait Event 5-12 |  | oFF
[WE;2] | Wait Event 5-12 |  | oFF | [WE;2] | Wait Event 5-12 |  | oFF | [WE;2] | Wait Event 5-12 |  | oFF | [WE;2] | Wait Event 5-12 |  | oFF
[doW] | Day of Week |  | Sun | [doW] | Day of Week |  | Sun | [doW] | Day of Week |  | Sun | [doW] | Day of Week |  | Sun
[JS] | Jump Step |  | 0 | [JS] | Jump Step |  | 0 | [JS] | Jump Step |  | 0 | [JS] | Jump Step |  | 0
[JC] | Jump Count |  | 0 | [JC] | Jump Count |  | 0 | [JC] | Jump Count |  | 0 | [JC] | Jump Count |  | 0
[End] | End Type |  | USEr | [End] | End Type |  | USEr | [End] | End Type |  | USEr | [End] | End Type |  | USEr
[Ent1] | Profile Event Output A |  | oFF | [Ent1] | Profile Event Output A |  | oFF | [Ent1] | Profile Event Output A |  | oFF | [Ent1] | Profile Event Output A |  | oFF
[Ent2] | Profile Event Output B |  | oFF | [Ent2] | Profile Event Output B |  | oFF | [Ent2] | Profile Event Output B |  | oFF | [Ent2] | Profile Event Output B |  | oFF
[P1] [ProF] | Profile 1 Menu - Profiling Page |  |  | [P2] [ProF] | Profile 2 Menu - Profiling Page |  |  | [P3] [ProF] | Profile 3 Menu - Profiling Page |  |  | [P4] [ProF] | Profile 4 Menu - Profiling Page
[5] [P1] | Step 5 |  |  | [15] [P2] | Step 15 |  |  | [25] [P3] | Step 25 |  |  | [35] [P4] | Step 35
[S;tyP] | Step Type |  | UStP | [S;tyP] | Step Type |  | UStP | [S;tyP] | Step Type |  | UStP | [S;tyP] | Step Type |  | UStP
[t;SP1] | Target Set Point 1 |  | 0 F or -18 C | [t;SP1] | Target Set Point 1 |  | 0 F or -18 C | [t;SP1] | Target Set Point 1 |  | 0 F or -18 C | [t;SP1] | Target Set Point 1 |  | 0 F or -18 C
[t;SP2] | Target Set Point 2 |  | 0 F or -18 C | [t;SP2] | Target Set Point 2 |  | 0 F or -18 C | [t;SP2] | Target Set Point 2 |  | 0 F or -18 C | [t;SP2] | Target Set Point 2 |  | 0 F or -18 C
[hoUr] | Hours |  | 0 | [hoUr] | Hours |  | 0 | [hoUr] | Hours |  | 0 | [hoUr] | Hours |  | 0
[Min] | Minutes |  | 0 | [Min] | Minutes |  | 0 | [Min] | Minutes |  | 0 | [Min] | Minutes |  | 0
[SEC] | Seconds |  | 0 | [SEC] | Seconds |  | 0 | [SEC] | Seconds |  | 0 | [SEC] | Seconds |  | 0
[rAtE] | Rate |  | 0 | [rAtE] | Rate |  | 0 | [rAtE] | Rate |  | 0 | [rAtE] | Rate |  | 0
[WPi] | Wait For Process Instance |  | 1 | [WPi] | Wait For Process Instance |  | 1 | [WPi] | Wait For Process Instance |  | 1 | [WPi] | Wait For Process Instance |  | 1
[W;P1] | Wait For Process Value |  | 0 F or -18 C | [W;P1] | Wait For Process Value |  | 0 F or -18 C | [W;P1] | Wait For Process Value |  | 0 F or -18 C | [W;P1] | Wait For Process Value |  | 0 F or -18 C
[WE;1] | Wait Event 5-12 |  | oFF | [WE;1] | Wait Event 5-12 |  | oFF | [WE;1] | Wait Event 5-12 |  | oFF | [WE;1] | Wait Event 5-12 |  | oFF
[WE;2] | Wait Event 5-12 |  | oFF | [WE;2] | Wait Event 5-12 |  | oFF | [WE;2] | Wait Event 5-12 |  | oFF | [WE;2] | Wait Event 5-12 |  | oFF
[doW] | Day of Week |  | Sun | [doW] | Day of Week |  | Sun | [doW] | Day of Week |  | Sun | [doW] | Day of Week |  | Sun
[JS] | Jump Step |  | 0 | [JS] | Jump Step |  | 0 | [JS] | Jump Step |  | 0 | [JS] | Jump Step |  | 0
[JC] | Jump Count |  | 0 | [JC] | Jump Count |  | 0 | [JC] | Jump Count |  | 0 | [JC] | Jump Count |  | 0
[End] | End Type |  | USEr | [End] | End Type |  | USEr | [End] | End Type |  | USEr | [End] | End Type |  | USEr
[Ent1] | Profile Event Output A |  | oFF | [Ent1] | Profile Event Output A |  | oFF | [Ent1] | Profile Event Output A |  | oFF | [Ent1] | Profile Event Output A |  | oFF
[Ent2] | Profile Event Output B |  | oFF | [Ent2] | Profile Event Output B |  | oFF | [Ent2] | Profile Event Output B |  | oFF | [Ent2] | Profile Event Output B |  | oFF
[P1] [ProF] | Profile 1 Menu - Profiling Page |  |  | [P2] [ProF] | Profile 2 Menu - Profiling Page |  |  | [P3] [ProF] | Profile 3 Menu - Profiling Page |  |  | [P4] [ProF] | Profile 4 Menu - Profiling Page
[6] [P1] | Step 6 |  |  | [16] [P2] | Step 16 |  |  | [26] [P3] | Step 26 |  |  | [36] [P4] | Step 36
[S;tyP] | Step Type |  | UStP | [S;tyP] | Step Type |  | UStP | [S;tyP] | Step Type |  | UStP | [S;tyP] | Step Type |  | UStP
[t;SP1] | Target Set Point 1 |  | 0 F or -18 C | [t;SP1] | Target Set Point 1 |  | 0 F or -18 C | [t;SP1] | Target Set Point 1 |  | 0 F or -18 C | [t;SP1] | Target Set Point 1 |  | 0 F or -18 C
[t;SP2] | Target Set Point 2 |  | 0 F or -18 C | [t;SP2] | Target Set Point 2 |  | 0 F or -18 C | [t;SP2] | Target Set Point 2 |  | 0 F or -18 C | [t;SP2] | Target Set Point 2 |  | 0 F or -18 C
[hoUr] | Hours |  | 0 | [hoUr] | Hours |  | 0 | [hoUr] | Hours |  | 0 | [hoUr] | Hours |  | 0
[Min] | Minutes |  | 0 | [Min] | Minutes |  | 0 | [Min] | Minutes |  | 0 | [Min] | Minutes |  | 0
[SEC] | Seconds |  | 0 | [SEC] | Seconds |  | 0 | [SEC] | Seconds |  | 0 | [SEC] | Seconds |  | 0
[rAtE] | Rate |  | 0 | [rAtE] | Rate |  | 0 | [rAtE] | Rate |  | 0 | [rAtE] | Rate |  | 0
[WPi] | Wait For Process Instance |  | 1 | [WPi] | Wait For Process Instance |  | 1 | [WPi] | Wait For Process Instance |  | 1 | [WPi] | Wait For Process Instance |  | 1
[W;P1] | Wait For Process Value |  | 0 F or -18 C | [W;P1] | Wait For Process Value |  | 0 F or -18 C | [W;P1] | Wait For Process Value |  | 0 F or -18 C | [W;P1] | Wait For Process Value |  | 0 F or -18 C
[WE;1] | Wait Event 5-12 |  | oFF | [WE;1] | Wait Event 5-12 |  | oFF | [WE;1] | Wait Event 5-12 |  | oFF | [WE;1] | Wait Event 5-12 |  | oFF
[WE;2] | Wait Event 5-12 |  | oFF | [WE;2] | Wait Event 5-12 |  | oFF | [WE;2] | Wait Event 5-12 |  | oFF | [WE;2] | Wait Event 5-12 |  | oFF
[doW] | Day of Week |  | Sun | [doW] | Day of Week |  | Sun | [doW] | Day of Week |  | Sun | [doW] | Day of Week |  | Sun
[JS] | Jump Step |  | 0 | [JS] | Jump Step |  | 0 | [JS] | Jump Step |  | 0 | [JS] | Jump Step |  | 0
[JC] | Jump Count |  | 0 | [JC] | Jump Count |  | 0 | [JC] | Jump Count |  | 0 | [JC] | Jump Count |  | 0
[End] | End Type |  | USEr | [End] | End Type |  | USEr | [End] | End Type |  | USEr | [End] | End Type |  | USEr
[Ent1] | Profile Event Output A |  | oFF | [Ent1] | Profile Event Output A |  | oFF | [Ent1] | Profile Event Output A |  | oFF | [Ent1] | Profile Event Output A |  | oFF
[Ent2] | Profile Event Output B |  | oFF | [Ent2] | Profile Event Output B |  | oFF | [Ent2] | Profile Event Output B |  | oFF | [Ent2] | Profile Event Output B |  | oFF
[P7] [ProF] | Profile 1 Menu - Profiling Page |  |  | [P2] [ProF] | Profile 2 Menu - Profiling Page |  |  | [P3] [ProF] | Profile 3 Menu - Profiling Page |  |  | [P4] [ProF] | Profile 4 Menu - Profiling Page
[1] [P1] | Step 7 |  |  | [17] [P2] | Step 17 |  |  | [27] [P3] | Step 27 |  |  | [37] [P4] | Step 37
[S;tyP] | Step Type |  | UStP | [S;tyP] | Step Type |  | UStP | [S;tyP] | Step Type |  | UStP | [S;tyP] | Step Type |  | UStP
[t;SP1] | Target Set Point 1 |  | 0 F or -18 C | [t;SP1] | Target Set Point 1 |  | 0 F or -18 C | [t;SP1] | Target Set Point 1 |  | 0 F or -18 C | [t;SP1] | Target Set Point 1 |  | 0 F or -18 C
[t;SP2] | Target Set Point 2 |  | 0 F or -18 C | [t;SP2] | Target Set Point 2 |  | 0 F or -18 C | [t;SP2] | Target Set Point 2 |  | 0 F or -18 C | [t;SP2] | Target Set Point 2 |  | 0 F or -18 C
[hoUr] | Hours |  | 0 | [hoUr] | Hours |  | 0 | [hoUr] | Hours |  | 0 | [hoUr] | Hours |  | 0
[Min] | Minutes |  | 0 | [Min] | Minutes |  | 0 | [Min] | Minutes |  | 0 | [Min] | Minutes |  | 0
[SEC] | Seconds |  | 0 | [SEC] | Seconds |  | 0 | [SEC] | Seconds |  | 0 | [SEC] | Seconds |  | 0
[rAtE] | Rate |  | 0 | [rAtE] | Rate |  | 0 | [rAtE] | Rate |  | 0 | [rAtE] | Rate |  | 0
[WPi] | Wait For Process Instance |  | 1 | [WPi] | Wait For Process Instance |  | 1 | [WPi] | Wait For Process Instance |  | 1 | [WPi] | Wait For Process Instance |  | 1
[W;P1] | Wait For Process Value |  | 0 F or -18 C | [W;P1] | Wait For Process Value |  | 0 F or -18 C | [W;P1] | Wait For Process Value |  | 0 F or -18 C | [W;P1] | Wait For Process Value |  | 0 F or -18 C
[WE;1] | Wait Event 5-12 |  | oFF | [WE;1] | Wait Event 5-12 |  | oFF | [WE;1] | Wait Event 5-12 |  | oFF | [WE;1] | Wait Event 5-12 |  | oFF
[WE;2] | Wait Event 5-12 |  | oFF | [WE;2] | Wait Event 5-12 |  | oFF | [WE;2] | Wait Event 5-12 |  | oFF | [WE;2] | Wait Event 5-12 |  | oFF
[doW] | Day of Week |  | Sun | [doW] | Day of Week |  | Sun | [doW] | Day of Week |  | Sun | [doW] | Day of Week |  | Sun
[JS] | Jump Step |  | 0 | [JS] | Jump Step |  | 0 | [JS] | Jump Step |  | 0 | [JS] | Jump Step |  | 0
[JC] | Jump Count |  | 0 | [JC] | Jump Count |  | 0 | [JC] | Jump Count |  | 0 | [JC] | Jump Count |  | 0
[End] | End Type |  | USEr | [End] | End Type |  | USEr | [End] | End Type |  | USEr | [End] | End Type |  | USEr
[Ent1] | Profile Event Output A |  | oFF | [Ent1] | Profile Event Output A |  | oFF | [Ent1] | Profile Event Output A |  | oFF | [Ent1] | Profile Event Output A |  | oFF
[Ent2] | Profile Event Output B |  | oFF | [Ent2] | Profile Event Output B |  | oFF | [Ent2] | Profile Event Output B |  | oFF | [Ent2] | Profile Event Output B |  | oFF
[P1] [ProF] | Profile 1 Menu - Profiling Page |  |  | [P2] [ProF] | Profile 2 Menu - Profiling Page |  |  | [P3] [ProF] | Profile 3 Menu - Profiling Page |  |  | [P4] [ProF] | Profile 4 Menu - Profiling Page
[8] [P1] | Step 8 |  |  | [18] [P2] | Step 18 |  |  | [28] [P3] | Step 28 |  |  | [38] [P4] | Step 38
[S;tyP] | Step Type |  | UStP | [S;tyP] | Step Type |  | UStP | [S;tyP] | Step Type |  | UStP | [S;tyP] | Step Type |  | UStP
[t;SP1] | Target Set Point 1 |  | 0 F or -18 C | [t;SP1] | Target Set Point 1 |  | 0 F or -18 C | [t;SP1] | Target Set Point 1 |  | 0 F or -18 C | [t;SP1] | Target Set Point 1 |  | 0 F or -18 C
[t;SP2] | Target Set Point 2 |  | 0 F or -18 C | [t;SP2] | Target Set Point 2 |  | 0 F or -18 C | [t;SP2] | Target Set Point 2 |  | 0 F or -18 C | [t;SP2] | Target Set Point 2 |  | 0 F or -18 C
[hoUr] | Hours |  | 0 | [hoUr] | Hours |  | 0 | [hoUr] | Hours |  | 0 | [hoUr] | Hours |  | 0
[Min] | Minutes |  | 0 | [Min] | Minutes |  | 0 | [Min] | Minutes |  | 0 | [Min] | Minutes |  | 0
[SEC] | Seconds |  | 0 | [SEC] | Seconds |  | 0 | [SEC] | Seconds |  | 0 | [SEC] | Seconds |  | 0
[rAtE] | Rate |  | 0 | [rAtE] | Rate |  | 0 | [rAtE] | Rate |  | 0 | [rAtE] | Rate |  | 0
[WPi] | Wait For Process Instance |  | 1 | [WPi] | Wait For Process Instance |  | 1 | [WPi] | Wait For Process Instance |  | 1 | [WPi] | Wait For Process Instance |  | 1
[W;P1] | Wait For Process Value |  | 0 F or -18 C | [W;P1] | Wait For Process Value |  | 0 F or -18 C | [W;P1] | Wait For Process Value |  | 0 F or -18 C | [W;P1] | Wait For Process Value |  | 0 F or -18 C
[WE;1] | Wait Event 5-12 |  | oFF | [WE;1] | Wait Event 5-12 |  | oFF | [WE;1] | Wait Event 5-12 |  | oFF | [WE;1] | Wait Event 5-12 |  | oFF
[WE;2] | Wait Event 5-12 |  | oFF | [WE;2] | Wait Event 5-12 |  | oFF | [WE;2] | Wait Event 5-12 |  | oFF | [WE;2] | Wait Event 5-12 |  | oFF
[doW] | Day of Week |  | Sun | [doW] | Day of Week |  | Sun | [doW] | Day of Week |  | Sun | [doW] | Day of Week |  | Sun
[JS] | Jump Step |  | 0 | [JS] | Jump Step |  | 0 | [JS] | Jump Step |  | 0 | [JS] | Jump Step |  | 0
[JC] | Jump Count |  | 0 | [JC] | Jump Count |  | 0 | [JC] | Jump Count |  | 0 | [JC] | Jump Count |  | 0
[End] | End Type |  | USEr | [End] | End Type |  | USEr | [End] | End Type |  | USEr | [End] | End Type |  | USEr
[Ent1] | Profile Event Output A |  | oFF | [Ent1] | Profile Event Output A |  | oFF | [Ent1] | Profile Event Output A |  | oFF | [Ent1] | Profile Event Output A |  | oFF
[Ent2] | Profile Event Output B |  | oFF | [Ent2] | Profile Event Output B |  | oFF | [Ent2] | Profile Event Output B |  | oFF | [Ent2] | Profile Event Output B |  | oFF
[P1] [ProF] | Profile 1 Menu - Profiling Page |  |  | [P2] [ProF] | Profile 2 Menu - Profiling Page |  |  | [P3] [ProF] | Profile 3 Menu - Profiling Page |  |  | [P4] [ProF] | Profile 4 Menu - Profiling Page
[9] [P1] | Step 9 |  |  | [19] [P2] | Step 19 |  |  | [29] [P3] | Step 29 |  |  | [39] [P4] | Step 39
[S;tyP] | Step Type |  | UStP | [S;tyP] | Step Type |  | UStP | [S;tyP] | Step Type |  | UStP | [S;tyP] | Step Type |  | UStP
[t;SP1] | Target Set Point 1 |  | 0 F or -18 C | [t;SP1] | Target Set Point 1 |  | 0 F or -18 C | [t;SP1] | Target Set Point 1 |  | 0 F or -18 C | [t;SP1] | Target Set Point 1 |  | 0 F or -18 C
[t;SP2] | Target Set Point 2 |  | 0 F or -18 C | [t;SP2] | Target Set Point 2 |  | 0 F or -18 C | [t;SP2] | Target Set Point 2 |  | 0 F or -18 C | [t;SP2] | Target Set Point 2 |  | 0 F or -18 C
[hoUr] | Hours |  | 0 | [hoUr] | Hours |  | 0 | [hoUr] | Hours |  | 0 | [hoUr] | Hours |  | 0
[Min] | Minutes |  | 0 | [Min] | Minutes |  | 0 | [Min] | Minutes |  | 0 | [Min] | Minutes |  | 0
[SEC] | Seconds |  | 0 | [SEC] | Seconds |  | 0 | [SEC] | Seconds |  | 0 | [SEC] | Seconds |  | 0
[rAtE] | Rate |  | 0 | [rAtE] | Rate |  | 0 | [rAtE] | Rate |  | 0 | [rAtE] | Rate |  | 0
[WPi] | Wait For Process Instance |  | 1 | [WPi] | Wait For Process Instance |  | 1 | [WPi] | Wait For Process Instance |  | 1 | [WPi] | Wait For Process Instance |  | 1
[W;P1] | Wait For Process Value |  | 0 F or -18 C | [W;P1] | Wait For Process Value |  | 0 F or -18 C | [W;P1] | Wait For Process Value |  | 0 F or -18 C | [W;P1] | Wait For Process Value |  | 0 F or -18 C
[WE;1] | Wait Event 5-12 |  | oFF | [WE;1] | Wait Event 5-12 |  | oFF | [WE;1] | Wait Event 5-12 |  | oFF | [WE;1] | Wait Event 5-12 |  | oFF
[WE;2] | Wait Event 5-12 |  | oFF | [WE;2] | Wait Event 5-12 |  | oFF | [WE;2] | Wait Event 5-12 |  | oFF | [WE;2] | Wait Event 5-12 |  | oFF
[doW] | Day of Week |  | Sun | [doW] | Day of Week |  | Sun | [doW] | Day of Week |  | Sun | [doW] | Day of Week |  | Sun
[JS] | Jump Step |  | 0 | [JS] | Jump Step |  | 0 | [JS] | Jump Step |  | 0 | [JS] | Jump Step |  | 0
[JC] | Jump Count |  | 0 | [JC] | Jump Count |  | 0 | [JC] | Jump Count |  | 0 | [JC] | Jump Count |  | 0
[End] | End Type |  | USEr | [End] | End Type |  | USEr | [End] | End Type |  | USEr | [End] | End Type |  | USEr
[Ent1] | Profile Event Output A |  | oFF | [Ent1] | Profile Event Output A |  | oFF | [Ent1] | Profile Event Output A |  | oFF | [Ent1] | Profile Event Output A |  | oFF
[Ent2] | Profile Event Output B |  | oFF | [Ent2] | Profile Event Output B |  | oFF | [Ent2] | Profile Event Output B |  | oFF | [Ent2] | Profile Event Output B |  | oFF
[P1] [ProF] | Profile 1 Menu - Profiling Page |  |  | [P2] [ProF] | Profile 2 Menu - Profiling Page |  |  | [P3] [ProF] | Profile 3 Menu - Profiling Page |  |  | [P4] [ProF] | Profile 4 Menu - Profiling Page
[10] [P1] | Step 10 |  |  | [20] [P2] | Step 20 |  |  | [30] [P3] | Step 30 |  |  | [40] [P4] | Step 40
[S;tyP] | Step Type |  | UStP | [S;tyP] | Step Type |  | UStP | [S;tyP] | Step Type |  | UStP | [S;tyP] | Step Type |  | UStP
[t;SP1] | Target Set Point 1 |  | 0 F or -18 C | [t;SP1] | Target Set Point 1 |  | 0 F or -18 C | [t;SP1] | Target Set Point 1 |  | 0 F or -18 C | [t;SP1] | Target Set Point 1 |  | 0 F or -18 C
[t;SP2] | Target Set Point 2 |  | 0 F or -18 C | [t;SP2] | Target Set Point 2 |  | 0 F or -18 C | [t;SP2] | Target Set Point 2 |  | 0 F or -18 C | [t;SP2] | Target Set Point 2 |  | 0 F or -18 C
[hoUr] | Hours |  | 0 | [hoUr] | Hours |  | 0 | [hoUr] | Hours |  | 0 | [hoUr] | Hours |  | 0
[Min] | Minutes |  | 0 | [Min] | Minutes |  | 0 | [Min] | Minutes |  | 0 | [Min] | Minutes |  | 0
[SEC] | Seconds |  | 0 | [SEC] | Seconds |  | 0 | [SEC] | Seconds |  | 0 | [SEC] | Seconds |  | 0
[rAtE] | Rate |  | 0 | [rAtE] | Rate |  | 0 | [rAtE] | Rate |  | 0 | [rAtE] | Rate |  | 0
[WPi] | Wait For Process Instance |  | 1 | [WPi] | Wait For Process Instance |  | 1 | [WPi] | Wait For Process Instance |  | 1 | [WPi] | Wait For Process Instance |  | 1
[W;P1] | Wait For Process Value |  | 0 F or -18 C | [W;P1] | Wait For Process Value |  | 0 F or -18 C | [W;P1] | Wait For Process Value |  | 0 F or -18 C | [W;P1] | Wait For Process Value |  | 0 F or -18 C
[WE;1] | Wait Event 5-12 |  | oFF | [WE;1] | Wait Event 5-12 |  | oFF | [WE;1] | Wait Event 5-12 |  | oFF | [WE;1] | Wait Event 5-12 |  | oFF
[WE;2] | Wait Event 5-12 |  | oFF | [WE;2] | Wait Event 5-12 |  | oFF | [WE;2] | Wait Event 5-12 |  | oFF | [WE;2] | Wait Event 5-12 |  | oFF
[doW] | Day of Week |  | Sun | [doW] | Day of Week |  | Sun | [doW] | Day of Week |  | Sun | [doW] | Day of Week |  | Sun
[JS] | Jump Step |  | 0 | [JS] | Jump Step |  | 0 | [JS] | Jump Step |  | 0 | [JS] | Jump Step |  | 0
[JC] | Jump Count |  | 0 | [JC] | Jump Count |  | 0 | [JC] | Jump Count |  | 0 | [JC] | Jump Count |  | 0
[End] | End Type |  | USEr | [End] | End Type |  | USEr | [End] | End Type |  | USEr | [End] | End Type |  | USEr
[Ent1] | Profile Event Output A |  | oFF | [Ent1] | Profile Event Output A |  | oFF | [Ent1] | Profile Event Output A |  | oFF | [Ent1] | Profile Event Output A |  | oFF
[Ent2] | Profile Event Output B |  | oFF | [Ent2] | Profile Event Output B |  | oFF | [Ent2] | Profile Event Output B |  | oFF | [Ent2] | Profile Event Output B |  | oFF
Approved by: ______________________________________________________________________
Title: _____________________________________________________________________________
Date: ____________________________________________________________________________
Approved by: ______________________________________________________________________
Title: _____________________________________________________________________________
Date: ____________________________________________________________________________

## EtherNet_IP
Company Name:
Revision:
Controller Model Number:
Acct #:
|  | Originator to Target (O to T) Instance 1 - User Assembly |  |  |  | Originator to Target (O to T) Instance 1 - Default Assembly
Assembly Row (element) | Parameter ID (contains pointer) | User EIP Class | User EIP Instance | User Attribute ID | User Attribute Name | Default EIP Class ID | Default EIP Instance ID | Default Attribute ID | Attribute Name
1 | 19001 |  |  |  |  | 151 | 1 | 1 | Loop 1, User Control Mode
2 | 19002 |  |  |  |  | 107 | 1 | 1 | Loop 1 - Closed Loop Set Point
3 | 19003 |  |  |  |  | 107 | 1 | 2 | Loop 1 - Open Loop Set Point
4 | 19004 |  |  |  |  | 109 | 1 | 1 | Alarm 1 - Alarm High Set Point
5 | 19005 |  |  |  |  | 109 | 1 | 2 | Alarm 1 - Alarm Low Set Point
6 | 19006 |  |  |  |  | 109 | 2 | 1 | Alarm 2 - Alarm High Set Point
7 | 19007 |  |  |  |  | 109 | 2 | 2 | Alarm 2 - Alarm Low Set Point
8 | 19008 |  |  |  |  | 109 | 3 | 1 | Alarm 3 - Alarm High Set Point
9 | 19009 |  |  |  |  | 109 | 3 | 2 | Alarm 3 - Alarm Low Set Point
10 | 19010 |  |  |  |  | 109 | 4 | 1 | Alarm 4 - Alarm High Set Point
11 | 19011 |  |  |  |  | 109 | 4 | 2 | Alarm 4 - Alarm Low Set Point
12 | 19012 |  |  |  |  | 122 | 1 | 11 | Profile Action Request
13 | 19013 |  |  |  |  | 122 | 1 | 1 | Profile Start
14 | 19014 |  |  |  |  | 151 | 1 | 6 | Loop 1 - Heat Proportional Band
15 | 19015 |  |  |  |  | 151 | 1 | 7 | Loop 1 - Cool Proportional Band
16 | 19016 |  |  |  |  | 151 | 1 | 8 | Loop 1 - Time Integral
17 | 19017 |  |  |  |  | 151 | 1 | 9 | Loop 1 - Time Derivative
18 | 19018 |  |  |  |  | 151 | 1 | 11 | Lopp 1 - Heat Hysteresis
19 | 19019 |  |  |  |  | 151 | 1 | 12 | Loop 1 - Cool Hysteresis
20 | 19020 |  |  |  |  | 151 | 1 | 10 | Loop 1 - Dead Band
|  | Target to Originator (T to O) Instance 2 - User Assembly |  |  |  | Target to Originator (T to O) Instance 2 - Default Assembly
Assembly Row (element) | Parameter ID (contains pointer) | User EIP Class | User EIP Instance | User Attribute ID | User Attribute Name | Default EIP Class ID | Default EIP Instance ID | Default Attribute ID | Attribute Name
1 | 19001 |  |  |  |  | 104 | 1 | 1 | Analog Input 1, Analog Input Value
2 | 19002 |  |  |  |  | 104 | 1 | 2 | Analog Input 1, Input Error
3 | 19003 |  |  |  |  | 104 | 2 | 1 | Analog Input 2, Analog Input Value
4 | 19004 |  |  |  |  | 104 | 2 | 2 | Analog Input 2, Input Error
5 | 19005 |  |  |  |  | 109 | 1 |  | Alarm 1, Alarm State
6 | 19006 |  |  |  |  | 109 | 2 | 9 | Alarm 2, Alarm State
7 | 19007 |  |  |  |  | 109 | 3 | 9 | Alarm 3, Alarm State
8 | 19008 |  |  |  |  | 109 | 4 | 9 | Alarm 4, Alarm State
9 | 19009 |  |  |  |  | 110 | 1 | 5 | Event Status
10 | 19010 |  |  |  |  | 110 | 2 | 5 | Event Status
11 | 19011 |  |  |  |  | 151 | 1 | 2 | Control Mode Active
12 | 19012 |  |  |  |  | 151 | 1 | 13 | Loop 1 - Heat Power
13 | 19013 |  |  |  |  | 151 | 1 | 14 | Loop 1 - Cool Power
14 | 19014 |  |  |  |  | 112 | 1 | 6 | Limit State
15 | 19015 |  |  |  |  | 116 | 1 | 1 | Profile Start
16 | 19016 |  |  |  |  | 116 | 1 | 11 | Profile Action Request
17 | 19017 |  |  |  |  | 116 | 1 | 3 | Current Profile
18 | 19018 |  |  |  |  | 116 | 1 | 4 | Current Step
19 | 19019 |  |  |  |  | 116 | 1 | 5 | Active Set Point
20 | 19020 |  |  |  |  | 116 | 1 | 9 | Step Time Remaining
Notes:
1) PM controllers allow a customer to preset up to 28 parameter variables. If there is a need to set more than 28 variables, special handling is required. Contact Winona Account Management for Support
2) Enter settings in yellow fields.
3) Parameter value fields left blank will automatically be set to the normal factory default settings.
4) Some parameters may not appear depending on model number selected.
Notes:
1) PM controllers allow a customer to preset up to 28 parameter variables. If there is a need to set more than 28 variables, special handling is required. Contact Winona Account Management for Support
2) Enter settings in yellow fields.
3) Parameter value fields left blank will automatically be set to the normal factory default settings.
4) Some parameters may not appear depending on model number selected.

## DeviceNet
Company Name:
Revision:
Controller Model Number:
Acct #:
|  | Originator to Target (O to T) Instance 1 - User Assembly |  |  |  | Originator to Target (O to T) Instance 1 - Default Assembly
Assembly Row (element) | Parameter ID (contains pointer) | User EIP Class | User EIP Instance | User Attribute ID | User Attribute Name | Default EIP Class ID | Default EIP Instance ID | Default Attribute ID | Attribute Name
1 | 19001 |  |  |  |  | 151 | 1 | 1 | Loop 1, User Control Mode
2 | 19002 |  |  |  |  | 107 | 1 | 1 | Loop 1 - Closed Loop Set Point
3 | 19003 |  |  |  |  | 107 | 1 | 2 | Loop 1 - Open Loop Set Point
4 | 19004 |  |  |  |  | 109 | 1 | 1 | Alarm 1 - Alarm High Set Point
5 | 19005 |  |  |  |  | 109 | 1 | 2 | Alarm 1 - Alarm Low Set Point
6 | 19006 |  |  |  |  | 109 | 2 | 1 | Alarm 2 - Alarm High Set Point
7 | 19007 |  |  |  |  | 109 | 2 | 2 | Alarm 2 - Alarm Low Set Point
8 | 19008 |  |  |  |  | 109 | 3 | 1 | Alarm 3 - Alarm High Set Point
9 | 19009 |  |  |  |  | 109 | 3 | 2 | Alarm 3 - Alarm Low Set Point
10 | 19010 |  |  |  |  | 109 | 4 | 1 | Alarm 4 - Alarm High Set Point
11 | 19011 |  |  |  |  | 109 | 4 | 2 | Alarm 4 - Alarm Low Set Point
12 | 19012 |  |  |  |  | 122 | 1 | 11 | Profile Action Request
13 | 19013 |  |  |  |  | 122 | 1 | 1 | Profile Start
14 | 19014 |  |  |  |  | 151 | 1 | 6 | Loop 1 - Heat Proportional Band
15 | 19015 |  |  |  |  | 151 | 1 | 7 | Loop 1 - Cool Proportional Band
16 | 19016 |  |  |  |  | 151 | 1 | 8 | Loop 1 - Time Integral
17 | 19017 |  |  |  |  | 151 | 1 | 9 | Loop 1 - Time Derivative
18 | 19018 |  |  |  |  | 151 | 1 | 11 | Lopp 1 - Heat Hysteresis
19 | 19019 |  |  |  |  | 151 | 1 | 12 | Loop 1 - Cool Hysteresis
20 | 19020 |  |  |  |  | 151 | 1 | 10 | Loop 1 - Dead Band
|  | Target to Originator (T to O) Instance 2 - User Assembly |  |  |  | Target to Originator (T to O) Instance 2 - Default Assembly
Assembly Row (element) | Parameter ID (contains pointer) | User EIP Class | User EIP Instance | User Attribute ID | User Attribute Name | Default EIP Class ID | Default EIP Instance ID | Default Attribute ID | Attribute Name
1 | 19001 |  |  |  |  | 104 | 1 | 1 | Analog Input 1, Analog Input Value
2 | 19002 |  |  |  |  | 104 | 1 | 2 | Analog Input 1, Input Error
3 | 19003 |  |  |  |  | 104 | 2 | 1 | Analog Input 2, Analog Input Value
4 | 19004 |  |  |  |  | 104 | 2 | 2 | Analog Input 2, Input Error
5 | 19005 |  |  |  |  | 109 | 1 |  | Alarm 1, Alarm State
6 | 19006 |  |  |  |  | 109 | 2 | 9 | Alarm 2, Alarm State
7 | 19007 |  |  |  |  | 109 | 3 | 9 | Alarm 3, Alarm State
8 | 19008 |  |  |  |  | 109 | 4 | 9 | Alarm 4, Alarm State
9 | 19009 |  |  |  |  | 110 | 1 | 5 | Event Status
10 | 19010 |  |  |  |  | 110 | 2 | 5 | Event Status
11 | 19011 |  |  |  |  | 151 | 1 | 2 | Control Mode Active
12 | 19012 |  |  |  |  | 151 | 1 | 13 | Loop 1 - Heat Power
13 | 19013 |  |  |  |  | 151 | 1 | 14 | Loop 1 - Cool Power
14 | 19014 |  |  |  |  | 112 | 1 | 6 | Limit State
15 | 19015 |  |  |  |  | 116 | 1 | 1 | Profile Start
16 | 19016 |  |  |  |  | 116 | 1 | 11 | Profile Action Request
17 | 19017 |  |  |  |  | 116 | 1 | 3 | Current Profile
18 | 19018 |  |  |  |  | 116 | 1 | 4 | Current Step
19 | 19019 |  |  |  |  | 116 | 1 | 5 | Active Set Point
20 | 19020 |  |  |  |  | 116 | 1 | 9 | Step Time Remaining
Notes:
1) PM controllers allow a customer to preset up to 28 parameter variables. If there is a need to set more than 28 variables, special handling is required. Contact Winona Account Management for Support
2) Enter settings in yellow fields.
3) Parameter value fields left blank will automatically be set to the normal factory default settings.
4) Some parameters may not appear depending on model number selected.

## Modbus
Company Name:
Revision: 9.00
Controller Model Number:
Acct #:
Assembly Row (element) | Parameter ID (contains pointer) | Instance | Address Pointer | Assembly Definition Addresses | User Assembly Definition Address Pointer | User Pointer Description | Default Assembly Definition Address Pointer | Attribute Name
1 | 19001 | 1 | 1 | 40 |  |  | 1880 | Loop 1, User Control Mode
2 | 19002 | 1 | 2 | 42 |  |  | 2160 | Loop 1 - Closed Loop Set Point
3 | 19003 | 1 | 3 | 44 |  |  | 2162 | Loop 1 - Open Loop Set Point
4 | 19004 | 1 | 4 | 46 |  |  | 1480 | Alarm 1 - Alarm High Set Point
5 | 19005 | 1 | 5 | 48 |  |  | 1482 | Alarm 1 - Alarm Low Set Point
6 | 19006 | 1 | 6 | 50 |  |  | 1530 | Alarm 2 - Alarm High Set Point
7 | 19007 | 1 | 7 | 52 |  |  | 1532 | Alarm 2 - Alarm Low Set Point
8 | 19008 | 1 | 8 | 54 |  |  | 1580 | Alarm 3 - Alarm High Set Point
9 | 19009 | 1 | 9 | 56 |  |  | 1582 | Alarm 3 - Alarm Low Set Point
10 | 19010 | 1 | 10 | 58 |  |  | 1630 | Alarm 4 - Alarm High Set Point
11 | 19011 | 1 | 11 | 60 |  |  | 1632 | Alarm 4 - Alarm Low Set Point
12 | 19012 | 1 | 12 | 62 |  |  | 2540 | Profile Action Request
13 | 19013 | 1 | 13 | 64 |  |  | 2520 | Profile Start
14 | 19014 | 1 | 14 | 66 |  |  | 1890 | Loop 1 - Heat Proportional Band
15 | 19015 | 1 | 15 | 68 |  |  | 1892 | Loop 1 - Cool Proportional Band
16 | 19016 | 1 | 16 | 70 |  |  | 1894 | Loop 1 - Time Integral
17 | 19017 | 1 | 17 | 72 |  |  | 1896 | Loop 1 - Time Derivative
18 | 19018 | 1 | 18 | 74 |  |  | 1900 | Lopp 1 - Heat Hysteresis
19 | 19019 | 1 | 19 | 76 |  |  | 1902 | Loop 1 - Cool Hysteresis
20 | 19020 | 1 | 20 | 78 |  |  | 1898 | Loop 1 - Dead Band
Assembly Row (element) | Parameter ID (contains pointer) | Instance | Address Pointer | Assembly Definition Addresses | User Assembly Definition Address Pointer | User Pointer Description | Default Assembly Definition Address Pointer | Attribute Name
1 | 19001 | 2 | 21 | 80 |  |  | 360 | Analog Input 1, Analog Input Value
2 | 19002 | 2 | 22 | 82 |  |  | 362 | Analog Input 1, Input Error
3 | 19003 | 2 | 23 | 84 |  |  | 440 | Analog Input 2, Analog Input Value
4 | 19004 | 2 | 24 | 86 |  |  | 442 | Analog Input 2, Input Error
5 | 19005 | 2 | 25 | 88 |  |  | 1496 | Alarm 1, Alarm State
6 | 19006 | 2 | 26 | 90 |  |  | 1546 | Alarm 2, Alarm State
7 | 19007 | 2 | 27 | 82 |  |  | 1596 | Alarm 3, Alarm State
8 | 19008 | 2 | 28 | 84 |  |  | 1646 | Alarm 4, Alarm State
9 | 19009 | 2 | 29 | 86 |  |  | 1328 | Event Status
10 | 19010 | 2 | 30 | 98 |  |  | 1348 | Event Status
11 | 19011 | 2 | 31 | 100 |  |  | 1882 | Control Mode Active
12 | 19012 | 2 | 32 | 102 |  |  | 1904 | Loop 1 - Heat Power
13 | 19013 | 2 | 33 | 104 |  |  | 1906 | Loop 1 - Cool Power
14 | 19014 | 2 | 34 | 106 |  |  | 690 | Limit State
15 | 19015 | 2 | 35 | 108 |  |  | 2520 | Profile Start
16 | 19016 | 2 | 36 | 110 |  |  | 2540 | Profile Action Request
17 | 19017 | 2 | 37 | 112 |  |  | 2524 | Current Profile
18 | 19018 | 2 | 38 | 114 |  |  | 2526 | Current Step
19 | 19019 | 2 | 39 | 116 |  |  | 2528 | Active Set Point
20 | 19020 | 2 | 40 | 118 |  |  | 2536 | Step Time Remaining
EZ-ZONE™ PM models equipped with the Modbus protocol (PM_ _ _ _ _- [1, 2, or 3] _ _ _ _ _ _) features a block of addresses that can be configured by the user to provide direct access to a list of 40 user configured parameters. This allows the user easy access to this customized list by reading from or writing to a contiguous block of registers.
Notes:
1) PM controllers allow a customer to preset up to 28 parameter variables. If there is a need to set more than 28 variables, special handling is required. Contact Winona Account Management for Support
2) Enter settings in yellow fields.
3) Parameter value fields left blank will automatically be set to the normal factory default settings.
4) Some parameters may not appear depending on model number selected.