## PM PID Operation Page
Company Name: |  |  | Acct #:
Revision: 1.00
Controller Model Number:
| Parameter | Parameter Name | User Value | Default
Operation Page
| [AUt] | Autotune |  | no
| [C;M] | Control Mode Active |  | AUto
| [h;Pb] | Heat Proportional Band |  | 25.0 F or 14.0 C
| [C;Pb] | Cool Proportional Band |  | 25.0 F or 14.0 C
| [ti] | Time Integral |  | 180
| [td] | Time Derivative |  | 0
| [o;tb1] | Time Base Output 1 |  | 1.0 or 20.0
| [o;tb2] | Time Base Output 2 |  | 1.0 or 20.0
| [A;Lo] | Alarm Low Set Point |  | 32.0 F or 0.0 C
| [A;hi] | Alarm High Set Point |  | 300.0 F or 150.0 C
| [i;CA] | Calibration Offset |  | 0.0
Notes:
1) Enter settings in yellow fields.
2) Some parameters may not appear depending on model number selected.

## PM PID Setup Page
Company Name: |  |  | Acct #:
Revision: 1.00
Controller Model Number:
| Parameter | Parameter Name | User Value | Default
Setup Page
| [LoC] | Lockout Menu |  | 5
| [SEn] | Sensor Type |  | tC
| [Lin] | Linearization |  | J
| [dEC] | Decimal |  | 0
| [C_F] | Display Units |  | F
| [r;Lo] | Range Low |  | 0.0
| [r;hi] | Range High |  | 9,999.0
| [Fn1] | Function of Output 1 |  | oFF
| [o;ty] | Output Type |  | voLt
| [Fn2] | Function of Output 2 |  | oFF
| [h;Ag] | Heat Algorithm |  | PID
| [hSC] | Hysteresis (Heat & Cool) |  | 3.0 F or 2.0 C
| [C;Ag] | Cool Algorithm |  | oFF
| [A;ty] | Alarm Type |  | oFF
| [A;hy] | Alarm Hysteresis |  | 1.0
| [A;LA] | Alarm Latching |  | nLAt
| [A;bL] | Alarm Blocking |  | oFF
| [A;Si] | Alarm Silencing |  | oFF
| [A;dSP] | Alarm Display |  | on
| [rP] | Ramp Action |  | oFF
| [r;rt] | Ramp Rate |  | 1.0
| [o;hi1] | Power Scale Output High 1 |  | 100.0
| [o;hi2] | Power Scale Output High 2 |  | 100.0
| [PAr1] | Upper or Left Display |  | AC.Pu
| [PAr2] | Lower or Right Display |  | AC.SP
| [Ad;S] | Zone Address - Standard Bus Com |  | 1
Notes:
1) Enter settings in yellow fields.
2) Some parameters may not appear depending on model number selected.

## PM PID Factory Page
Company Name: |  |  | Acct #:
Revision: 1.00
Controller Model Number:
| Parameter | Parameter Name | User Values | Defaults
| [CUSt] [FCty] | Custom Menu - Factory Page
| [PAr] | Parameter 1 |  | AC.Pu
| [PAr] | Parameter 2 |  | AC.SP
| [diAg] [FCty] | Diagnostics Menu - Operation Page
| [Pn] | Part Number | Read Only
| [rEu] | Software Revision | Read Only
| [S;bLd] | Software Build | Read Only
| [Sn] | Serial Number | Read Only
| [dAtE] | Date of Manufacture | Read Only
| [USr;r] | User Restore Settings |  | nonE
| [2onE] | Zone |  | oFF
| [Chan] | Channel |  | oFF
| [CAL] [FCty] | Calibration Menu - Operation Page
| [1] [CAL] | Instance 1
| [Mu] | Electrical Measurement | Read Only
| [EL;io] | Electrical Input Offset |  | 0.000
| [EL;iS] | Electrical Input Slope |  | 1.000
| [1] [CAL] | Instance 1
| [ELo;o] | Electrical Output Offset |  | 0.000
| [ELo;S] | Electrical Output Slope |  | 1.000
Notes:
1) Enter settings in yellow fields.
2) Some parameters may not appear depending on model number selected.