## PM Limit Operation Page
Company Name: |  |  | Acct #:
Revision: 9.00
Controller Model Number:
| Parameter | Parameter Name | User Value | Default
| [Ai] [oPEr] | Analog Input Menu - Operation Page
| [Ain] | Process Value | Read Only
| [i;Er] | Error Status | Read Only
| [i;CA] | Calibration Offset |  | 0.0
| [dio] [oPEr] | Digital Input/Output Menu - Operation Page
| [5] [dio] | Instance 5
| [do;S] | Digital Output State | Read Only
| [Ei;S] | Event Input Status | Read Only
| [6] [dio] | Instance 6
| [do;S] | Digital Output State | Read Only
| [Ei;S] | Event Input Status | Read Only
| no display | EZ Key Event Input Status | Read Only
| [LiM] [oPEr] | Limit Menu - Operation Page
| [LL;S] | Low Set Point |  | 0.0 F or -18.0 C
| [Lh;S] | High Set Point |  | 0.0 F or -18.0 C
| no display | Limit State | Read Only
| no display | Limit Clear Request | Write Only
| [ALM] [oPEr] | Alarm Menu - Operation Page
| [1] [ALM] | Instance 1
| [A;Lo] | Low Set Point |  | 32.0 F or 0.0 C
| [A;hi] | High Set Point |  | 300.0 F or 150.0 C
| no display | State | Read Only
| no display | Clearable | Read Only
| no display | Clear Request | Write Only
| no display | Silence Request | Write Only
| no display | Silenced | Read Only
| no display | Latched | Read Only
| [2] [ALM] | Instance 2
| [A;Lo] | Low Set Point |  | 32.0 F or 0.0 C
| [A;hi] | High Set Point |  | 300.0 F or 150.0 C
| no display | State | Read Only
| no display | Clearable | Read Only
| no display | Clear Request | Write Only
| no display | Silence Request | Write Only
| no display | Silenced | Read Only
| no display | Latched | Read Only
| [3] [ALM] | Instance 3
| [A;Lo] | Low Set Point |  | 32.0 F or 0.0 C
| [A;hi] | High Set Point |  | 300.0 F or 150.0 C
| no display | State | Read Only
| no display | Clearable | Read Only
| no display | Clear Request | Write Only
| no display | Silence Request | Write Only
| no display | Silenced | Read Only
| no display | Latched | Read Only
| [4] [ALM] | Instance 4
| [A;Lo] | Low Set Point |  | 32.0 F or 0.0 C
| [A;hi] | High Set Point |  | 300.0 F or 150.0 C
| no display | State | Read Only
| no display | Clearable | Read Only
| no display | Clear Request | Write Only
| no display | Silence Request | Write Only
| no display | Silenced | Read Only
| no display | Latched | Read Only
Notes:
1) PM controllers allow a customer to preset up to 28 parameter variables. If there is a need to set more than 28 variables, special handling is required. Contact Winona Account Management for Support
2) Enter settings in yellow fields.
3) Parameter value fields left blank will automatically be set to the normal factory default settings.
4) Some parameters may not appear depending on model number selected.
Approved by: ______________________________________________________________________
Title: ____________________________________________________________________________
Date: ____________________________________________________________________________

## PM Limit Setup Page
Company Name: |  |  | Acct #:
Revision: 9.00
Controller Model Number:
| Parameter | Parameter Name | User Value | Default
| [Ai] [SEt] | Analog Input Menu - Setup Page
| [1] [Ai] | Instance 1
| [SEn] | Sensor Type |  | tc
| [Lin] | Linearization |  | J
| [rt;L] | RTD Leads |  | 2
| [Unit] | Units |  | Pro
| [S;Lo] | Scale Low |  | 0.0
| [S;hi] | Scale High |  | 20.0
| [r;Lo] | Range Low |  | 0.0
| [r;hi] | Range High |  | 9999
| [P;EE] | Process Error Enable |  | oFF
| [P;EL] | Process Error Low |  | 0.0
| [t;C] | Thermistor Curve |  | A
| [r;r] | Resistance Range |  | 40
| [FiL] | Filter Time |  | 0.5
| [i;Er] | Error Latching |  | oFF
| [dEC] | Display Precision |  | 0
| [dio] [SEt] | Digital Input/Digital Output Menu - Setup Page
| [5] [dio] | Instance 5
| [dir] | Direction |  | Output
| [LEu] | Level |  | high
| [Fn] | Function |  | nonE
| [Fi] | Function Instance |  | 1
| [6] [dio] | Instance 6
| [dir] | Direction |  | Output
| [LEu] | Level |  | high
| [Fn] | Function |  | nonE
| [Fi] | Function Instance |  | 1
| [LiM] [SEt] | Limit Menu - Setup Page
| [L;Sd] | Sides |  | both
| [L;hy] | Hysteresis |  | 3 F or 2 C
| [SP;Lh] | Set Point Limit High |  | 9999
| [SP;LL] | Set Point Limit Low |  | -1999
| [otPt] [SEt] | Output Menu - Setup Page
| [1] [otPt] | Instance 1
| [o;ty] | Type (process) |  | uoLt
| [Fn] | Function |  | hEAt
| [r;Sr] | Retransmit Source |  | Ai
| [Fi] | Function Instance |  | 1
| [S;Lo] | Scale Low |  | 0
| [S;hi] | Scale High |  | 10
| [r;Lo] | Range Low |  | 0 F or -18 C
| [r;hi] | Range High |  | 9999 F or 5537 C
| [oLo] | Low Power Scale |  | 0
| [o;hi] | High Power Scale |  | 100
| [o;CA] | Calibration Offset |  | 0
| [o;Fn] | Function (time proportioned) |  | hEAt
| [o;Fi] | Function Instance |  | 1
| [2] [otPt] | Instance 2
| [o;Fn] | Function (time proportioned) |  | LiM or ALM
| [o;Fi] | Function Instance |  | 1
| [3] [otPt] | Instance 3
| [o;ty] | Type (process) |  | uoLt
| [Fn] | Function |  | oFF
| [r;Sr] | Retransmit Source |  | Ai
| [Fi] | Function Instance |  | 1
| [S;Lo] | Scale Low |  | 0
| [S;hi] | Scale High |  | 10
| [r;Lo] | Range Low |  | 0 F or -18 C
| [r;hi] | Range High |  | 9999 F or 5537 C
| [oLo] | Low Power Scale |  | 0
| [o;hi] | High Power Scale |  | 100
| [o;CA] | Calibration Offset |  | 0
| [o;Fn] | Function (time proportioned) |  | oFF
| [o;Fi] | Function Instance |  | 1
| [4] [otPt] | Instance 4
| [o;Fn] | Function (time proportioned) |  | LiM or ALM or oFF
| [o;Fi] | Function Instance |  | 1
| [ALM] [SEt] | Alarm Menu - Setup Page
| [1] [ALM] | Instance 1
| [A;ty] | Type |  | oFF
| [Sr;A] | Source Function A |  | Ai
| [A;hy] | Hysteresis |  | 1.0
| [A;Lg] | Logic |  | AL.C
| [A;Sd] | Sides |  | both
| [A;LA] | Latching |  | nLAt
| [A;bL] | Blocking |  | oFF
| [A;Si] | Silencing |  | oFF
| [A;dSP] | Display |  | on
| [A;dL] | Delay |  | 0
| [2] [ALM] | Instance 2
| [A;ty] | Type |  | oFF
| [Sr;A] | Source Function A |  | Ai
| [A;hy] | Hysteresis |  | 1.0
| [A;Lg] | Logic |  | AL.C
| [A;Sd] | Sides |  | both
| [A;LA] | Latching |  | nLAt
| [A;bL] | Blocking |  | oFF
| [A;Si] | Silencing |  | oFF
| [A;dSP] | Display |  | on
| [A;dL] | Delay |  | 0
| [3] [ALM] | Instance 3
| [A;ty] | Type |  | oFF
| [Sr;A] | Source Function A |  | Ai
| [A;hy] | Hysteresis |  | 1.0
| [A;Lg] | Logic |  | AL.C
| [A;Sd] | Sides |  | both
| [A;LA] | Latching |  | nLAt
| [A;bL] | Blocking |  | oFF
| [A;Si] | Silencing |  | oFF
| [A;dSP] | Display |  | on
| [A;dL] | Delay |  | 0
| [4] [ALM] | Instance 4
| [A;ty] | Type |  | oFF
| [Sr;A] | Source Function A |  | Ai
| [A;hy] | Hysteresis |  | 1.0
| [A;Lg] | Logic |  | AL.C
| [A;Sd] | Sides |  | both
| [A;LA] | Latching |  | nLAt
| [A;bL] | Blocking |  | oFF
| [A;Si] | Silencing |  | oFF
| [A;dSP] | Display |  | on
| [A;dL] | Delay |  | 0
| [FUn] [SEt] | Function Key Menu - Setup Page
| [1] [FUn] | Instance 1
| [LEu] | Level |  | high
| [Fn] | Digital Input Function |  | nonE
| [Fi] | Instance |  | 0
| [2] [FUn] | Instance 2
| [LEu] | Level |  | high
| [Fn] | Digital Input Function |  | nonE
| [Fi] | Instance |  | 0
| [gLbL] [SEt] | Global Menu - Setup Page
| [C_F] | Display Units |  | F
| [AC;LF] | AC Line Frequency |  | 60
| [C;LEd] | Communications LED Action |  | both
| [2onE] | Zone |  | on
| [ChAn] | Channel |  | on
| [d;PrS] | Display Pairs |  | 2
| [d;ti] | Display Time |  | 0
| [USr;S] | User Settings Save |  | nonE
| [USr;r] | User Restore Settings |  | nonE
| [CoM] [SEt] | Communications Menu - Setup Page
| [1] [CoM] | Instance 1
| [PCoL] | Protocol |  | Mod or Std
| [Ad;S] | Address Standard Bus |  | 1
| [Ad;M] | Address Modbus |  | 1
| [bAUd] | Baud Rate Modbus |  | 9600
| [Par] | Parity Modbus |  | nonE
| [C_F] | Display Units |  | F
| [M;hL] | Modbus Word Order |  | Lohi
| [MAP] | Data Map |  | 1 or 2
| [nU;S] | Non-volatile Save |  | yES
| [2] [CoM] | Instance 2
| [Ad;d] | DeviceNet Node Address |  | 63
| [bAUd] | Baud Rate DeviceNet |  | 125
| [FC;E | DeviceNet Quick Connect Enable |  | no
| [P;Add] | Profibus Node Address |  | 126
| [A;Loc] | Profibus Address Lock |  | no
| [Ad;M] | Address Modbus |  | 1
| [bAUd] | Baud Rate Modbus |  | 9600
| [Par] | Parity Modbus |  | nonE
| [M;hL] | Modbus Word Order |  | Lohi
| [iP;M] | IP Address Mode |  | dhCP
| [iP;F1] | IP Fixed Address Part 1 |  | 169
| [iP;F2] | IP Fixed Address Part 2 |  | 254
| [iP;F3] | IP Fixed Address Part 3 |  | 1
| [iP;F4] | IP Fixed Address Part 4 |  | 1
| [iP;F5] | IP Fixed Address Part 5 |  | x
| [iP;F6] | IP Fixed Address Part 6 |  | x
| [iP;S1] | IP Fixed Subnet Part 1 |  | 255
| [iP;S2] | IP Fixed Subnet Part 2 |  | 255
| [iP;S3] | IP Fixed Subnet Part 3 |  | 0
| [iP;S4] | IP Fixed Subnet Part 4 |  | 0
| [iP;S5] | IP Fixed Subnet Part 5 |  | x
| [iP;S6] | IP Fixed Subnet Part 6 |  | x
| [iP;g1] | IP Fixed Gateway Part 1 |  | 0
| [iP;g2] | IP Fixed Gateway Part 2 |  | 0
| [iP;g3] | IP Fixed Gateway Part 3 |  | 0
| [iP;g4] | IP Fixed Gateway Part 4 |  | 0
| [iP;g5] | IP Fixed Gateway Part 5 |  | x
| [iP;g6] | IP Fixed Gateway Part 6 |  | x
| [Mb;E] | Modbus TCP Enable |  | yES
| [EiP;E] | EtherNet/IP Enable |  | yES
| [Ao;nb] | Implicit Output Assembly Size |  | 20
| [Ai;nb] | Implicit Input Assembly Size |  | 20
| [C_F] | Display Units |  | F
| [MAP] | Data Map |  | 1 or 2
| [nU;S] | Non-volatile Save |  | Yes
| [rtc] [SEt] | Real Time Clock Menu - Setup Page
| [hoUr] | Hours |  | 0
| [Min] | Minutes |  | 0
| [doW] | Day of Week |  | Sun
Approved by: ______________________________________________________________________
Title: _____________________________________________________________________________
Date: ____________________________________________________________________________
Notes:
1) PM controllers allow a customer to preset up to 28 parameter variables. If there is a need to set more than 28 variables, special handling is required. Contact Winona Account Management for Support
2) Enter settings in yellow fields.
3) Parameter value fields left blank will automatically be set to the normal factory default settings.
4) Some parameters may not appear depending on model number selected.

## PM Limit Factory Page
Company Name: |  |  | Acct #:
Revision: 9.00
Controller Model Number:
| Parameter | Parameter Name | User Values | Defaults | Instance | Defaults
| [CUSt] [FCty] | Custom Menu - Factory Page
| [PAr] | Parameter 1 |  | AC.Pu | [iid] | 1
| [PAr] | Parameter 2 |  | AC.SP | [iid] | 1
| [PAr] | Parameter 3 |  | C.M | [iid] | 1
| [PAr] | Parameter 4 |  | h.Pr | [iid] | 1
| [PAr] | Parameter 5 |  | C.Pr | [iid] | 1
| [PAr] | Parameter 6 |  | AUt | [iid] | 1
| [PAr] | Parameter 7 |  | idLE | [iid] | 1
| [PAr] | Parameter 8 |  | P.Str | [iid] | 1
| [PAr] | Parameter 9 |  | P.ACr | [iid] | 1
| [PAr] | Parameter 10 |  | nonE | [iid] | X
| [PAr] | Parameter 11 |  | nonE | [iid] | X
| [PAr] | Parameter 12 |  | nonE | [iid] | X
| [PAr] | Parameter 13 |  | nonE | [iid] | X
| [PAr] | Parameter 14 |  | nonE | [iid] | X
| [PAr] | Parameter 15 |  | nonE | [iid] | X
| [PAr] | Parameter 16 |  | nonE | [iid] | X
| [PAr] | Parameter 17 |  | nonE | [iid] | X
| [PAr] | Parameter 18 |  | nonE | [iid] | X
| [PAr] | Parameter 19 |  | nonE | [iid] | X
| [PAr] | Parameter 20 |  | nonE | [iid] | X
| [LoC] [FCty] | Security Setting Menu - Factory Page
| [LoC;o] | Operations Page |  | 2
| [PAS;E] | Password Enable |  | oFF
| [rLoC] | Read Lockout Security |  | 5
| [SLoC] | Set Lockout Security |  | 5
| [LoC;L] | Locked Access Level |  | 5
| [roLL] | Rolling Password |  | oFF
| [PAS;u] | User Password |  | 63
| PAS;A | Administrator Password |  | 156
| [diAg] [FCty] | Diagnostics Menu - Operation Page
| [Pn] | Part Number | Read Only
| [rEu] | Software Revision | Read Only
| [S;bLd] | Software Build | Read Only
| [Sn] | Serial Number | Read Only
| [dAtE] | Date of Manufacture | Read Only
| [iP;AC] | IP Address Mode | Read Only
| [iP;A1] | IP Actual Address Part 1 | Read Only
| [iP;A2] | IP Actual Address Part 2 | Read Only
| [iP;A3] | IP Actual Address Part 3 | Read Only
| [iP;A4] | IP Actual Address Part 4 | Read Only
| [iP;A5] | IP Actual Address Part 5 | Read Only
| [iP;A6] | IP Actual Address Part 6 | Read Only
| [CAL] [FCty] | Calibration Menu - Operation Page
| [1] [CAL] | Instance 1
| [Mu] | Electrical Measurement | Read Only
| [EL;io] | Electrical Input Offset |  | 0.000
| [EL;iS] | Electrical Input Slope |  | 1.000
| [2] [CAL] | Instance 2
| [Mu] | Electrical Measurement | Read Only
| [EL;io] | Electrical Input Offset |  | 0.000
| [EL;iS] | Electrical Input Slope |  | 1.000
| [1] [CAL] | Instance 1
| [ELo;o] | Electrical Output Offset |  | 0.000
| [ELo;S] | Electrical Output Slope |  | 1.000
| [3] [CAL] | Instance 3
| [ELo;o] | Electrical Output Offset |  | 0.000
| [ELo;S] | Electrical Output Slope |  | 1.000
Approved by: ______________________________________________________________________
Title: _____________________________________________________________________________
Date: ____________________________________________________________________________
Notes:
1) PM controllers allow a customer to preset up to 28 parameter variables. If there is a need to set more than 28 variables, special handling is required. Contact Winona Account Management for Support
2) Enter settings in yellow fields.
3) Parameter value fields left blank will automatically be set to the normal factory default settings.
4) Some parameters may not appear depending on model number selected.

## EtherNet_IP
Company Name:
Revision:
Controller Model Number:
Acct #:
|  | Originator to Target (O to T) Instance 1 - User Assembly |  |  |  | Originator to Target (O to T) Instance 1 - Default Assembly
Assembly Row (element) | Parameter ID (contains pointer) | User EIP Class | User EIP Instance | User Attribute ID | User Attribute Name | Default EIP Class ID | Default EIP Instance ID | Default Attribute ID | Attribute Name
1 | 19001 |  |  |  |  | 151 | 1 | 1 | Loop 1, User Control Mode
2 | 19002 |  |  |  |  | 107 | 1 | 1 | Loop 1 - Closed Loop Set Point
3 | 19003 |  |  |  |  | 107 | 1 | 2 | Loop 1 - Open Loop Set Point
4 | 19004 |  |  |  |  | 109 | 1 | 1 | Alarm 1 - Alarm High Set Point
5 | 19005 |  |  |  |  | 109 | 1 | 2 | Alarm 1 - Alarm Low Set Point
6 | 19006 |  |  |  |  | 109 | 2 | 1 | Alarm 2 - Alarm High Set Point
7 | 19007 |  |  |  |  | 109 | 2 | 2 | Alarm 2 - Alarm Low Set Point
8 | 19008 |  |  |  |  | 109 | 3 | 1 | Alarm 3 - Alarm High Set Point
9 | 19009 |  |  |  |  | 109 | 3 | 2 | Alarm 3 - Alarm Low Set Point
10 | 19010 |  |  |  |  | 109 | 4 | 1 | Alarm 4 - Alarm High Set Point
11 | 19011 |  |  |  |  | 109 | 4 | 2 | Alarm 4 - Alarm Low Set Point
12 | 19012 |  |  |  |  | 122 | 1 | 11 | Profile Action Request
13 | 19013 |  |  |  |  | 122 | 1 | 1 | Profile Start
14 | 19014 |  |  |  |  | 151 | 1 | 6 | Loop 1 - Heat Proportional Band
15 | 19015 |  |  |  |  | 151 | 1 | 7 | Loop 1 - Cool Proportional Band
16 | 19016 |  |  |  |  | 151 | 1 | 8 | Loop 1 - Time Integral
17 | 19017 |  |  |  |  | 151 | 1 | 9 | Loop 1 - Time Derivative
18 | 19018 |  |  |  |  | 151 | 1 | 11 | Lopp 1 - Heat Hysteresis
19 | 19019 |  |  |  |  | 151 | 1 | 12 | Loop 1 - Cool Hysteresis
20 | 19020 |  |  |  |  | 151 | 1 | 10 | Loop 1 - Dead Band
|  | Target to Originator (T to O) Instance 2 - User Assembly |  |  |  | Target to Originator (T to O) Instance 2 - Default Assembly
Assembly Row (element) | Parameter ID (contains pointer) | User EIP Class | User EIP Instance | User Attribute ID | User Attribute Name | Default EIP Class ID | Default EIP Instance ID | Default Attribute ID | Attribute Name
1 | 19001 |  |  |  |  | 104 | 1 | 1 | Analog Input 1, Analog Input Value
2 | 19002 |  |  |  |  | 104 | 1 | 2 | Analog Input 1, Input Error
3 | 19003 |  |  |  |  | 104 | 2 | 1 | Analog Input 2, Analog Input Value
4 | 19004 |  |  |  |  | 104 | 2 | 2 | Analog Input 2, Input Error
5 | 19005 |  |  |  |  | 109 | 1 |  | Alarm 1, Alarm State
6 | 19006 |  |  |  |  | 109 | 2 | 9 | Alarm 2, Alarm State
7 | 19007 |  |  |  |  | 109 | 3 | 9 | Alarm 3, Alarm State
8 | 19008 |  |  |  |  | 109 | 4 | 9 | Alarm 4, Alarm State
9 | 19009 |  |  |  |  | 110 | 1 | 5 | Event Status
10 | 19010 |  |  |  |  | 110 | 2 | 5 | Event Status
11 | 19011 |  |  |  |  | 151 | 1 | 2 | Control Mode Active
12 | 19012 |  |  |  |  | 151 | 1 | 13 | Loop 1 - Heat Power
13 | 19013 |  |  |  |  | 151 | 1 | 14 | Loop 1 - Cool Power
14 | 19014 |  |  |  |  | 112 | 1 | 6 | Limit State
15 | 19015 |  |  |  |  | 116 | 1 | 1 | Profile Start
16 | 19016 |  |  |  |  | 116 | 1 | 11 | Profile Action Request
17 | 19017 |  |  |  |  | 116 | 1 | 3 | Current Profile
18 | 19018 |  |  |  |  | 116 | 1 | 4 | Current Step
19 | 19019 |  |  |  |  | 116 | 1 | 5 | Active Set Point
20 | 19020 |  |  |  |  | 116 | 1 | 9 | Step Time Remaining
Notes:
1) PM controllers allow a customer to preset up to 28 parameter variables. If there is a need to set more than 28 variables, special handling is required. Contact Winona Account Management for Support
2) Enter settings in yellow fields.
3) Parameter value fields left blank will automatically be set to the normal factory default settings.
4) Some parameters may not appear depending on model number selected.

## DeviceNet
Company Name:
Revision:
Controller Model Number:
Acct #:
|  | Originator to Target (O to T) Instance 1 - User Assembly |  |  |  | Originator to Target (O to T) Instance 1 - Default Assembly
Assembly Row (element) | Parameter ID (contains pointer) | User EIP Class | User EIP Instance | User Attribute ID | User Attribute Name | Default EIP Class ID | Default EIP Instance ID | Default Attribute ID | Attribute Name
1 | 19001 |  |  |  |  | 151 | 1 | 1 | Loop 1, User Control Mode
2 | 19002 |  |  |  |  | 107 | 1 | 1 | Loop 1 - Closed Loop Set Point
3 | 19003 |  |  |  |  | 107 | 1 | 2 | Loop 1 - Open Loop Set Point
4 | 19004 |  |  |  |  | 109 | 1 | 1 | Alarm 1 - Alarm High Set Point
5 | 19005 |  |  |  |  | 109 | 1 | 2 | Alarm 1 - Alarm Low Set Point
6 | 19006 |  |  |  |  | 109 | 2 | 1 | Alarm 2 - Alarm High Set Point
7 | 19007 |  |  |  |  | 109 | 2 | 2 | Alarm 2 - Alarm Low Set Point
8 | 19008 |  |  |  |  | 109 | 3 | 1 | Alarm 3 - Alarm High Set Point
9 | 19009 |  |  |  |  | 109 | 3 | 2 | Alarm 3 - Alarm Low Set Point
10 | 19010 |  |  |  |  | 109 | 4 | 1 | Alarm 4 - Alarm High Set Point
11 | 19011 |  |  |  |  | 109 | 4 | 2 | Alarm 4 - Alarm Low Set Point
12 | 19012 |  |  |  |  | 122 | 1 | 11 | Profile Action Request
13 | 19013 |  |  |  |  | 122 | 1 | 1 | Profile Start
14 | 19014 |  |  |  |  | 151 | 1 | 6 | Loop 1 - Heat Proportional Band
15 | 19015 |  |  |  |  | 151 | 1 | 7 | Loop 1 - Cool Proportional Band
16 | 19016 |  |  |  |  | 151 | 1 | 8 | Loop 1 - Time Integral
17 | 19017 |  |  |  |  | 151 | 1 | 9 | Loop 1 - Time Derivative
18 | 19018 |  |  |  |  | 151 | 1 | 11 | Lopp 1 - Heat Hysteresis
19 | 19019 |  |  |  |  | 151 | 1 | 12 | Loop 1 - Cool Hysteresis
20 | 19020 |  |  |  |  | 151 | 1 | 10 | Loop 1 - Dead Band
|  | Target to Originator (T to O) Instance 2 - User Assembly |  |  |  | Target to Originator (T to O) Instance 2 - Default Assembly
Assembly Row (element) | Parameter ID (contains pointer) | User EIP Class | User EIP Instance | User Attribute ID | User Attribute Name | Default EIP Class ID | Default EIP Instance ID | Default Attribute ID | Attribute Name
1 | 19001 |  |  |  |  | 104 | 1 | 1 | Analog Input 1, Analog Input Value
2 | 19002 |  |  |  |  | 104 | 1 | 2 | Analog Input 1, Input Error
3 | 19003 |  |  |  |  | 104 | 2 | 1 | Analog Input 2, Analog Input Value
4 | 19004 |  |  |  |  | 104 | 2 | 2 | Analog Input 2, Input Error
5 | 19005 |  |  |  |  | 109 | 1 |  | Alarm 1, Alarm State
6 | 19006 |  |  |  |  | 109 | 2 | 9 | Alarm 2, Alarm State
7 | 19007 |  |  |  |  | 109 | 3 | 9 | Alarm 3, Alarm State
8 | 19008 |  |  |  |  | 109 | 4 | 9 | Alarm 4, Alarm State
9 | 19009 |  |  |  |  | 110 | 1 | 5 | Event Status
10 | 19010 |  |  |  |  | 110 | 2 | 5 | Event Status
11 | 19011 |  |  |  |  | 151 | 1 | 2 | Control Mode Active
12 | 19012 |  |  |  |  | 151 | 1 | 13 | Loop 1 - Heat Power
13 | 19013 |  |  |  |  | 151 | 1 | 14 | Loop 1 - Cool Power
14 | 19014 |  |  |  |  | 112 | 1 | 6 | Limit State
15 | 19015 |  |  |  |  | 116 | 1 | 1 | Profile Start
16 | 19016 |  |  |  |  | 116 | 1 | 11 | Profile Action Request
17 | 19017 |  |  |  |  | 116 | 1 | 3 | Current Profile
18 | 19018 |  |  |  |  | 116 | 1 | 4 | Current Step
19 | 19019 |  |  |  |  | 116 | 1 | 5 | Active Set Point
20 | 19020 |  |  |  |  | 116 | 1 | 9 | Step Time Remaining
Notes:
1) PM controllers allow a customer to preset up to 28 parameter variables. If there is a need to set more than 28 variables, special handling is required. Contact Winona Account Management for Support
2) Enter settings in yellow fields.
3) Parameter value fields left blank will automatically be set to the normal factory default settings.
4) Some parameters may not appear depending on model number selected.

## Modbus
Company Name:
Revision: 9.00
Controller Model Number:
Acct #:
Assembly Row (element) | Parameter ID (contains pointer) | Instance | Address Pointer | Assembly Definition Addresses | User Assembly Definition Address Pointer | User Pointer Description | Default Assembly Definition Address Pointer | Attribute Name
1 | 19001 | 1 | 1 | 40 |  |  | 1880 | Loop 1, User Control Mode
2 | 19002 | 1 | 2 | 42 |  |  | 2160 | Loop 1 - Closed Loop Set Point
3 | 19003 | 1 | 3 | 44 |  |  | 2162 | Loop 1 - Open Loop Set Point
4 | 19004 | 1 | 4 | 46 |  |  | 1480 | Alarm 1 - Alarm High Set Point
5 | 19005 | 1 | 5 | 48 |  |  | 1482 | Alarm 1 - Alarm Low Set Point
6 | 19006 | 1 | 6 | 50 |  |  | 1530 | Alarm 2 - Alarm High Set Point
7 | 19007 | 1 | 7 | 52 |  |  | 1532 | Alarm 2 - Alarm Low Set Point
8 | 19008 | 1 | 8 | 54 |  |  | 1580 | Alarm 3 - Alarm High Set Point
9 | 19009 | 1 | 9 | 56 |  |  | 1582 | Alarm 3 - Alarm Low Set Point
10 | 19010 | 1 | 10 | 58 |  |  | 1630 | Alarm 4 - Alarm High Set Point
11 | 19011 | 1 | 11 | 60 |  |  | 1632 | Alarm 4 - Alarm Low Set Point
12 | 19012 | 1 | 12 | 62 |  |  | 2540 | Profile Action Request
13 | 19013 | 1 | 13 | 64 |  |  | 2520 | Profile Start
14 | 19014 | 1 | 14 | 66 |  |  | 1890 | Loop 1 - Heat Proportional Band
15 | 19015 | 1 | 15 | 68 |  |  | 1892 | Loop 1 - Cool Proportional Band
16 | 19016 | 1 | 16 | 70 |  |  | 1894 | Loop 1 - Time Integral
17 | 19017 | 1 | 17 | 72 |  |  | 1896 | Loop 1 - Time Derivative
18 | 19018 | 1 | 18 | 74 |  |  | 1900 | Lopp 1 - Heat Hysteresis
19 | 19019 | 1 | 19 | 76 |  |  | 1902 | Loop 1 - Cool Hysteresis
20 | 19020 | 1 | 20 | 78 |  |  | 1898 | Loop 1 - Dead Band
Assembly Row (element) | Parameter ID (contains pointer) | Instance | Address Pointer | Assembly Definition Addresses | User Assembly Definition Address Pointer | User Pointer Description | Default Assembly Definition Address Pointer | Attribute Name
1 | 19001 | 2 | 21 | 80 |  |  | 360 | Analog Input 1, Analog Input Value
2 | 19002 | 2 | 22 | 82 |  |  | 362 | Analog Input 1, Input Error
3 | 19003 | 2 | 23 | 84 |  |  | 440 | Analog Input 2, Analog Input Value
4 | 19004 | 2 | 24 | 86 |  |  | 442 | Analog Input 2, Input Error
5 | 19005 | 2 | 25 | 88 |  |  | 1496 | Alarm 1, Alarm State
6 | 19006 | 2 | 26 | 90 |  |  | 1546 | Alarm 2, Alarm State
7 | 19007 | 2 | 27 | 82 |  |  | 1596 | Alarm 3, Alarm State
8 | 19008 | 2 | 28 | 84 |  |  | 1646 | Alarm 4, Alarm State
9 | 19009 | 2 | 29 | 86 |  |  | 1328 | Event Status
10 | 19010 | 2 | 30 | 98 |  |  | 1348 | Event Status
11 | 19011 | 2 | 31 | 100 |  |  | 1882 | Control Mode Active
12 | 19012 | 2 | 32 | 102 |  |  | 1904 | Loop 1 - Heat Power
13 | 19013 | 2 | 33 | 104 |  |  | 1906 | Loop 1 - Cool Power
14 | 19014 | 2 | 34 | 106 |  |  | 690 | Limit State
15 | 19015 | 2 | 35 | 108 |  |  | 2520 | Profile Start
16 | 19016 | 2 | 36 | 110 |  |  | 2540 | Profile Action Request
17 | 19017 | 2 | 37 | 112 |  |  | 2524 | Current Profile
18 | 19018 | 2 | 38 | 114 |  |  | 2526 | Current Step
19 | 19019 | 2 | 39 | 116 |  |  | 2528 | Active Set Point
20 | 19020 | 2 | 40 | 118 |  |  | 2536 | Step Time Remaining
EZ-ZONE™ PM models equipped with the Modbus protocol (PM_ _ _ _ _- [1, 2, or 3] _ _ _ _ _ _) features a block of addresses that can be configured by the user to provide direct access to a list of 40 user configured parameters. This allows the user easy access to this customized list by reading from or writing to a contiguous block of registers.
Notes:
1) PM controllers allow a customer to preset up to 28 parameter variables. If there is a need to set more than 28 variables, special handling is required. Contact Winona Account Management for Support
2) Enter settings in yellow fields.
3) Parameter value fields left blank will automatically be set to the normal factory default settings.
4) Some parameters may not appear depending on model number selected.